## Rev. History
REV | Originator | Date | Decription
v0.1 | hzhang | 2017-09-26 | initial
v0.2 | hzhang | 2017-09-27 | update power sequence
v0.3 | hzhang | 2017-10-11 | update ball map & pin assignment

## Change List
Date | No. | Change Items | Originator

## Pin Assignment
Pin Number | Pad Name | Basic Function Description | Specifical Requirements | Pin Direction | Group | Remark
AC8 | RSTN_PAD | PAD reset input |  | in | SYSTEM CONTROL
AB8 | TEST_MODE_EN_PAD | test mode enable |  | in | SYSTEM CONTROL
J14 | OTP_VDDIO1V8 | OTP IO 1.8v power supply |  | in | OTP
E23 | AD_IN_0 | SAR3 input pad |  | in | ABB
E22 | AD_IN_1 | SAR3 input pad |  | in | ABB
B28 | AD_IN_2 | SAR3 input pad |  | in | ABB
C26 | AD_IN_3 | SAR3 input pad |  | in | ABB
F21 | AD_IN_4 | SAR3 input pad |  | in | ABB
D21 | AD_IN_5 | SAR3 input pad |  | in | ABB
E21 | AD_IN_6 | SAR3 input pad |  | in | ABB
G21 | AD_IN_7 | SAR3 input pad |  | in | ABB
J20 | AVDD1V8_A | Analog 1.8v power supply |  | in | ABB
J21 | AVDD1V8_A | Analog 1.8v power supply |  | in | ABB
G19 | AVDD1V8_OSC | Cystal 1.8v power supply |  | in | ABB
K21 | AVDD1V8_PLL | PLL 1.8v power supply |  | in | ABB
H21 | AVSS_A | Analog ground |  | in | ABB
H20 | AVSS_A | Analog ground |  | in | ABB
G20 | AVSS_OSC | Cystal ground |  | in | ABB
K20 | AVSS_PLL | PLL ground |  | in | ABB
B22 | CLKREF_SEL_PAD | Cystal mode selection(dedication pin to select) 0:40MHz cystal 1:20MHz cystal |  | in | ABB
A26 | IADC_VINN_A | IADC_A N input pad |  | in | ABB
D28 | IADC_VINN_B | IADC_B N input pad |  | in | ABB
E26 | IADC_VINN_C | IADC_C N input pad |  | in | ABB
G28 | IADC_VINN_D | IADC_D N input pad |  | in | ABB
B26 | IADC_VINP_A | IADC_A P input pad |  | in | ABB
D27 | IADC_VINP_B | IADC_B P input pad |  | in | ABB
E25 | IADC_VINP_C | IADC_C P input pad |  | in | ABB
G27 | IADC_VINP_D | IADC_D P input pad |  | in | ABB
A25 | IDAC_OUTN_A | IDAC_A N output pad |  | out | ABB
E28 | IDAC_OUTN_B | IDAC_B N output pad |  | out | ABB
B25 | IDAC_OUTP_A | IDAC_A P output pad |  | out | ABB
E27 | IDAC_OUTP_B | IDAC_B P output pad |  | out | ABB
C25 | PDET_A_2G | SAR1 input pad |  | in | ABB
C24 | PDET_A_5G | SAR2 input pad |  | in | ABB
D24 | PDET_B_2G | SAR1 input pad |  | in | ABB
D23 | PDET_B_5G | SAR2 input pad |  | in | ABB
A27 | QADC_VINN_A | QADC_A N input pad |  | in | ABB
C28 | QADC_VINN_B | QADC_B N input pad |  | in | ABB
F26 | QADC_VINN_C | QADC_C N input pad |  | in | ABB
H28 | QADC_VINN_D | QADC_D N input pad |  | in | ABB
B27 | QADC_VINP_A | QADC_A P input pad |  | in | ABB
C27 | QADC_VINP_B | QADC_B P input pad |  | in | ABB
F25 | QADC_VINP_C | QADC_C P input pad |  | in | ABB
H27 | QADC_VINP_D | QADC_D P input pad |  | in | ABB
A24 | QDAC_OUTN_A | QADC_A N output pad |  | out | ABB
F28 | QDAC_OUTN_B | QADC_B N output pad |  | out | ABB
B24 | QDAC_OUTP_A | QADC_A P output pad |  | out | ABB
F27 | QDAC_OUTP_B | QADC_B P output pad |  | out | ABB
D26 | RSSI_1 | SAR1 input pad |  | in | ABB
C23 | RSSI_2 | SAR2 input pad |  | in | ABB
A23 | XTAL1 | 20MHz cystal oscillator input |  | in | ABB
B23 | XTAL2 | 20MHz cystal oscillator output |  | out | ABB
H14 | CA7_AVDD1V8 | CA7 PLL 1.8v analog power supply |  | in | CA7
J13 | CA7_AVSS1V8 | CA7 PLL analog ground |  | in | CA7
K11 | CA7_VDD | CA7 core power supply |  | in | CA7
K13 | CA7_VDD | CA7 core power supply |  | in | CA7
M11 | CA7_VDD | CA7 core power supply |  | in | CA7
L11 | CA7_VDD | CA7 core power supply |  | in | CA7
K12 | CA7_VDD | CA7 core power supply |  | in | CA7
AB13 | CEVA_AVDD1V8 | CEVA PLL 1.8v analog power supply |  | in | CEVA
AB14 | CEVA_AVSS1V8 | CEVA PLL analog ground |  | in | CEVA
U11 | CEVA_VDD | CEVA core power supply |  | in | CEVA
U10 | CEVA_VDD | CEVA core power supply |  | in | CEVA
V10 | CEVA_VDD | CEVA core power supply |  | in | CEVA
V11 | CEVA_VDD | CEVA core power supply |  | in | CEVA
Y11 | CEVA_VDD | CEVA core power supply |  | in | CEVA
U14 | CEVA_VDD | CEVA core power supply |  | in | CEVA
W10 | CEVA_VDD | CEVA core power supply |  | in | CEVA
Y9 | CEVA_VDD | CEVA core power supply |  | in | CEVA
R11 | CEVA_VDD | CEVA core power supply |  | in | CEVA
Y10 | CEVA_VDD | CEVA core power supply |  | in | CEVA
V14 | CEVA_VDD | CEVA core power supply |  | in | CEVA
W11 | CEVA_VDD | CEVA core power supply |  | in | CEVA
U13 | CEVA_VDD | CEVA core power supply |  | in | CEVA
W9 | CEVA_VDD | CEVA core power supply |  | in | CEVA
U12 | CEVA_VDD | CEVA core power supply |  | in | CEVA
V12 | CEVA_VDD | CEVA core power supply |  | in | CEVA
T10 | CEVA_VDD | CEVA core power supply |  | in | CEVA
T11 | CEVA_VDD | CEVA core power supply |  | in | CEVA
V13 | CEVA_VDD | CEVA core power supply |  | in | CEVA
M1 | DDR_A0 | SDRAM address |  | out | DDR
L2 | DDR_A1 | SDRAM address |  | out | DDR
F1 | DDR_A10 | SDRAM address |  | out | DDR
G1 | DDR_A11 | SDRAM address |  | out | DDR
E1 | DDR_A12 | SDRAM address |  | out | DDR
E2 | DDR_A13 | SDRAM address |  | out | DDR
D1 | DDR_A14 | SDRAM address |  | out | DDR
D2 | DDR_A15 | SDRAM address |  | out | DDR
C2 | DDR_A16 | SDRAM address |  | out | DDR
C1 | DDR_A17 | SDRAM address |  | out | DDR
J1 | DDR_A2 | SDRAM address |  | out | DDR
K1 | DDR_A3 | SDRAM address |  | out | DDR
L1 | DDR_A4 | SDRAM address |  | out | DDR
K2 | DDR_A5 | SDRAM address |  | out | DDR
H2 | DDR_A6 | SDRAM address |  | out | DDR
H1 | DDR_A7 | SDRAM address |  | out | DDR
J3 | DDR_A8 | SDRAM address |  | out | DDR
G2 | DDR_A9 | SDRAM address |  | out | DDR
J6 | DDR_ACTN | SDRAM act |  | out | DDR
G6 | DDR_ALERTN | SDRAM alert output |  | in | DDR
C5 | DDR_ATO | Analog test output |  | out | DDR
H13 | DDR_AVDD18 | DDR PLL analog 1.8v power supply |  | in | DDR
H12 | DDR_AVSS1V8 | DDR PLL analog ground |  | in | DDR
H3 | DDR_BA0 | SDRAM bank address |  | out | DDR
J4 | DDR_BA1 | SDRAM bank address |  | out | DDR
F4 | DDR_BG0 | SDRAM bank group address |  | out | DDR
F3 | DDR_BG1 | SDRAM bank group address |  | out | DDR
B1 | DDR_CK | SDRAM clock |  | out | DDR
D3 | DDR_CKE0 | SDRAM clock enable |  | out | DDR
C3 | DDR_CKE1 | SDRAM clock enable |  | out | DDR
B2 | DDR_CKN | SDRAM clock# |  | out | DDR
E3 | DDR_CSN0 | SDRAM chip select |  | out | DDR
E4 | DDR_CSN1 | SDRAM chip select |  | out | DDR
R4 | DDR_DM0 | SDRAM data mask |  | inout | DDR
Y1 | DDR_DM1 | SDRAM data mask |  | inout | DDR
N2 | DDR_DM2 | SDRAM data mask |  | inout | DDR
L5 | DDR_DM3 | SDRAM data mask |  | inout | DDR
F11 | DDR_DM4 | SDRAM data mask |  | inout | DDR
A7 | DDR_DM5 | SDRAM data mask |  | inout | DDR
B14 | DDR_DM6 | SDRAM data mask |  | inout | DDR
F15 | DDR_DM7 | SDRAM data mask |  | inout | DDR
U5 | DDR_DQ0 | SDRAM data |  | inout | DDR
V4 | DDR_DQ1 | SDRAM data |  | inout | DDR
AD1 | DDR_DQ10 | SDRAM data |  | inout | DDR
AB2 | DDR_DQ11 | SDRAM data |  | inout | DDR
AB1 | DDR_DQ12 | SDRAM data |  | inout | DDR
AA1 | DDR_DQ13 | SDRAM data |  | inout | DDR
Y2 | DDR_DQ14 | SDRAM data |  | inout | DDR
W2 | DDR_DQ15 | SDRAM data |  | inout | DDR
V1 | DDR_DQ16 | SDRAM data |  | inout | DDR
U2 | DDR_DQ17 | SDRAM data |  | inout | DDR
W1 | DDR_DQ18 | SDRAM data |  | inout | DDR
U1 | DDR_DQ19 | SDRAM data |  | inout | DDR
Y5 | DDR_DQ2 | SDRAM data |  | inout | DDR
R1 | DDR_DQ20 | SDRAM data |  | inout | DDR
P1 | DDR_DQ21 | SDRAM data |  | inout | DDR
P2 | DDR_DQ22 | SDRAM data |  | inout | DDR
N1 | DDR_DQ23 | SDRAM data |  | inout | DDR
R6 | DDR_DQ24 | SDRAM data |  | inout | DDR
R3 | DDR_DQ25 | SDRAM data |  | inout | DDR
P6 | DDR_DQ26 | SDRAM data |  | inout | DDR
P5 | DDR_DQ27 | SDRAM data |  | inout | DDR
M3 | DDR_DQ28 | SDRAM data |  | inout | DDR
M4 | DDR_DQ29 | SDRAM data |  | inout | DDR
AA4 | DDR_DQ3 | SDRAM data |  | inout | DDR
L3 | DDR_DQ30 | SDRAM data |  | inout | DDR
L4 | DDR_DQ31 | SDRAM data |  | inout | DDR
E6 | DDR_DQ32 | SDRAM data |  | inout | DDR
D6 | DDR_DQ33 | SDRAM data |  | inout | DDR
C6 | DDR_DQ34 | SDRAM data |  | inout | DDR
E7 | DDR_DQ35 | SDRAM data |  | inout | DDR
D9 | DDR_DQ36 | SDRAM data |  | inout | DDR
F9 | DDR_DQ37 | SDRAM data |  | inout | DDR
E9 | DDR_DQ38 | SDRAM data |  | inout | DDR
C9 | DDR_DQ39 | SDRAM data |  | inout | DDR
AA3 | DDR_DQ4 | SDRAM data |  | inout | DDR
A2 | DDR_DQ40 | SDRAM data |  | inout | DDR
A3 | DDR_DQ41 | SDRAM data |  | inout | DDR
B4 | DDR_DQ42 | SDRAM data |  | inout | DDR
A4 | DDR_DQ43 | SDRAM data |  | inout | DDR
A6 | DDR_DQ44 | SDRAM data |  | inout | DDR
B7 | DDR_DQ45 | SDRAM data |  | inout | DDR
B8 | DDR_DQ46 | SDRAM data |  | inout | DDR
A8 | DDR_DQ47 | SDRAM data |  | inout | DDR
A9 | DDR_DQ48 | SDRAM data |  | inout | DDR
B10 | DDR_DQ49 | SDRAM data |  | inout | DDR
U4 | DDR_DQ5 | SDRAM data |  | inout | DDR
A10 | DDR_DQ50 | SDRAM data |  | inout | DDR
A13 | DDR_DQ51 | SDRAM data |  | inout | DDR
A12 | DDR_DQ52 | SDRAM data |  | inout | DDR
B13 | DDR_DQ53 | SDRAM data |  | inout | DDR
A14 | DDR_DQ54 | SDRAM data |  | inout | DDR
A15 | DDR_DQ55 | SDRAM data |  | inout | DDR
D11 | DDR_DQ56 | SDRAM data |  | inout | DDR
C11 | DDR_DQ57 | SDRAM data |  | inout | DDR
E12 | DDR_DQ58 | SDRAM data |  | inout | DDR
F12 | DDR_DQ59 | SDRAM data |  | inout | DDR
V3 | DDR_DQ6 | SDRAM data |  | inout | DDR
D14 | DDR_DQ60 | SDRAM data |  | inout | DDR
C14 | DDR_DQ61 | SDRAM data |  | inout | DDR
F14 | DDR_DQ62 | SDRAM data |  | inout | DDR
C15 | DDR_DQ63 | SDRAM data |  | inout | DDR
U3 | DDR_DQ7 | SDRAM data |  | inout | DDR
AE2 | DDR_DQ8 | SDRAM data |  | inout | DDR
AE1 | DDR_DQ9 | SDRAM data |  | inout | DDR
Y4 | DDR_DQS0 | SDRAM data strobe |  | inout | DDR
Y3 | DDR_DQS0N | SDRAM data strobe |  | inout | DDR
AC2 | DDR_DQS1 | SDRAM data strobe |  | inout | DDR
AC1 | DDR_DQS1N | SDRAM data strobe |  | inout | DDR
T2 | DDR_DQS2 | SDRAM data strobe |  | inout | DDR
T1 | DDR_DQS2N | SDRAM data strobe |  | inout | DDR
P4 | DDR_DQS3 | SDRAM data strobe |  | inout | DDR
P3 | DDR_DQS3N | SDRAM data strobe |  | inout | DDR
C8 | DDR_DQS4 | SDRAM data strobe |  | inout | DDR
D8 | DDR_DQS4N | SDRAM data strobe |  | inout | DDR
B5 | DDR_DQS5 | SDRAM data strobe |  | inout | DDR
A5 | DDR_DQS5N | SDRAM data strobe |  | inout | DDR
B11 | DDR_DQS6 | SDRAM data strobe |  | inout | DDR
A11 | DDR_DQS6N | SDRAM data strobe |  | inout | DDR
D12 | DDR_DQS7 | SDRAM data strobe |  | inout | DDR
C12 | DDR_DQS7N | SDRAM data strobe |  | inout | DDR
D5 | DDR_DTO0 | Digital test out |  | out | DDR
F7 | DDR_DTO1 | Digital test out |  | out | DDR
G5 | DDR_ODT0 | SDRAM on-die termination |  | out | DDR
H5 | DDR_ODT1 | SDRAM on-die termination |  | out | DDR
H4 | DDR_PARITY | SDRAM parity input |  | out | DDR
F8 | DDR_PLL_VDD | DDR PHY PLL power supply |  | in | DDR
G8 | DDR_PLL_VDD | DDR PHY PLL power supply |  | in | DDR
C4 | DDR_RAM_RSTN | SDRAM reset |  | out | DDR
G11 | DDR_VDDQ | DDR IO power supply |  | in | DDR
T7 | DDR_VDDQ | DDR IO power supply |  | in | DDR
J8 | DDR_VDDQ | DDR IO power supply |  | in | DDR
K8 | DDR_VDDQ | DDR IO power supply |  | in | DDR
N7 | DDR_VDDQ | DDR IO power supply |  | in | DDR
P7 | DDR_VDDQ | DDR IO power supply |  | in | DDR
L7 | DDR_VDDQ | DDR IO power supply |  | in | DDR
L8 | DDR_VDDQ | DDR IO power supply |  | in | DDR
U6 | DDR_VDDQ | DDR IO power supply |  | in | DDR
M8 | DDR_VDDQ | DDR IO power supply |  | in | DDR
G9 | DDR_VDDQ | DDR IO power supply |  | in | DDR
H7 | DDR_VDDQ | DDR IO power supply |  | in | DDR
G10 | DDR_VDDQ | DDR IO power supply |  | in | DDR
R7 | DDR_VDDQ | DDR IO power supply |  | in | DDR
J7 | DDR_VDDQ | DDR IO power supply |  | in | DDR
R8 | DDR_VDDQ | DDR IO power supply |  | in | DDR
U7 | DDR_VDDQ | DDR IO power supply |  | in | DDR
H8 | DDR_VDDQ | DDR IO power supply |  | in | DDR
H6 | DDR_VREFI | DDR power supply |  | in | DDR
M6 | DDR_VREFI_ZQ | DDR power supply |  | in | DDR
K7 | DDR_VREFO_0 | DDR power supply |  | out | DDR
M7 | DDR_VREFO_1 | DDR power supply |  | out | DDR
L6 | DDR_ZQ | DDR power supply | connect to 240Ω ±1% resistor | in | DDR
J27 | EMMC_CCMD_PAD | EMMC_CCMD_PAD |  |  | EMMC
J28 | EMMC_CLKOUT_PAD | EMMC_CLKOUT_PAD |  |  | EMMC
H25 | EMMC_D0_PAD | EMMC_D0_PAD |  |  | EMMC
H26 | EMMC_D1_PAD | EMMC_D1_PAD |  |  | EMMC
J25 | EMMC_D2_PAD | EMMC_D2_PAD |  |  | EMMC
J26 | EMMC_D3_PAD | EMMC_D3_PAD |  |  | EMMC
K27 | EMMC_D4_PAD | EMMC_D4_PAD |  |  | EMMC
K28 | EMMC_D5_PAD | EMMC_D5_PAD |  |  | EMMC
L28 | EMMC_D6_PAD | EMMC_D6_PAD |  |  | EMMC
L27 | EMMC_D7_PAD | EMMC_D7_PAD |  |  | EMMC
K22 | EMMC_PWR_PAD | EMMC_PWR_PAD |  |  | EMMC
L20 | VDD18_EMMC_0 | EMMC IO 1.8v power supply for domain-0 |  |  | EMMC
M20 | VDD18_EMMC_1 | EMMC IO 1.8v power supply for domain-1 |  |  | EMMC
L21 | VDD3_EMMC | EMMC IO 3v power supply |  |  | EMMC
V28 | SD_CARD_DETECT_N_PAD | Card detect - active Low |  |  | SD
V27 | SD_CARD_WPRT_PAD | Card data write protect |  |  | SD
U28 | SD_CCLK_OUT_PAD | SD card clock out |  |  | SD
U27 | SD_CCMD_PAD | SD card command inout |  |  | SD
W28 | SD_CDATA_0_PAD | Card data 0 inout |  |  | SD
W27 | SD_CDATA_1_PAD | Card data 1 inout |  |  | SD
Y28 | SD_CDATA_2_PAD | Card data 2 inout |  |  | SD
Y27 | SD_CDATA_3_PAD | Card data 3 inout |  |  | SD
R21 | VDD18_SD_0 | SD IO 1.8v power supply for domain-0 |  |  | SD
R20 | VDD18_SD_1 | SD IO 1.8v power supply for domain-1 |  |  | SD
T21 | VDD3_SD | SD IO 3v power supply |  |  | SD
J23 | GBE_CLK_PAD | Gigabit Ethernet external PHY clock(20M/50M) |  |  | GBE
H23 | GBE_INT_PAD | Gigabit Etherenet interrupt |  |  | GBE
L25 | GBE_MDC_PAD | Management Interface clock Line |  |  | GBE
M25 | GBE_MDIO_PAD | Management Interface Data Line |  |  | GBE
G23 | GBE_RST_PAD | Gigabit Ethernet external PHY reset |  |  | GBE
P28 | GBE_RXC_PAD | Gigabit Ethernet Receive Clock |  |  | GBE
R28 | GBE_RXD0_PAD | Gigabit Ethernet Receive Data 0 |  |  | GBE
R27 | GBE_RXD1_PAD | Gigabit Ethernet Receive Data 1 |  |  | GBE
T28 | GBE_RXD2_PAD | Gigabit Ethernet Receive Data 2 |  |  | GBE
T27 | GBE_RXD3_PAD | Gigabit Ethernet Receive Data 3 |  |  | GBE
P27 | GBE_RXEN_PAD | Gigabit Ethernet Receive Enable |  |  | GBE
L26 | GBE_TXC_PAD | Gigabit Ethernet Transmit Clock |  |  | GBE
M28 | GBE_TXD0_PAD | Gigabit Ethernet Transmit Data 0 |  |  | GBE
M27 | GBE_TXD1_PAD | Gigabit Ethernet Transmit Data 1 |  |  | GBE
N27 | GBE_TXD2_PAD | Gigabit Ethernet Transmit Data 2 |  |  | GBE
N28 | GBE_TXD3_PAD | Gigabit Ethernet Transmit Data 3 |  |  | GBE
M26 | GBE_TXEN_PAD | Gigabit Ethernet Transmit enable |  |  | GBE
M21 | VDD33_RGM | RGM II IO 3.3v power supply |  |  | GBE
N21 | VDD33_RGM | RGM II IO 3.3v power supply |  |  | GBE
AF20 | HDMI_CEC_PAD |  |  |  | HDMI
AB21 | HDMI_RREF |  | connect to 1.62KΩ ±1% resistor |  | HDMI
AG24 | HDMI_RX0N |  |  |  | HDMI
AH24 | HDMI_RX0P |  |  |  | HDMI
AG23 | HDMI_RX1N |  |  |  | HDMI
AH23 | HDMI_RX1P |  |  |  | HDMI
AG22 | HDMI_RX2N |  |  |  | HDMI
AH22 | HDMI_RX2P |  |  |  | HDMI
AG25 | HDMI_RXCN |  |  |  | HDMI
AH25 | HDMI_RXCP |  |  |  | HDMI
AD21 | HDMI_SCL_PAD |  | open drain |  | HDMI
AE21 | HDMI_SDA_PAD |  | open drain |  | HDMI
AB19 | VP_HDMI | core devices power supply |  |  | HDMI
AC20 | VPH_HDMI | I/O devices power supply |  |  | HDMI
AB20 | VP3V3_TERM_HDMI | termination resistors analog power supply |  |  | HDMI
AE14 | MIPI0_CLKN |  |  |  | MIPI
AD14 | MIPI0_CLKP |  |  |  | MIPI
AH14 | MIPI0_D0N |  |  |  | MIPI
AG14 | MIPI0_D0P |  |  |  | MIPI
AH13 | MIPI0_D1N |  |  |  | MIPI
AG13 | MIPI0_D1P |  |  |  | MIPI
AC15 | MIPI0_REXT |  | connect to 4.02KΩ ±1% resistor |  | MIPI
AE12 | MIPI1_CLKN |  |  |  | MIPI
AD12 | MIPI1_CLKP |  |  |  | MIPI
AH11 | MIPI1_D0N |  |  |  | MIPI
AG11 | MIPI1_D0P |  |  |  | MIPI
AH12 | MIPI1_D1N |  |  |  | MIPI
AG12 | MIPI1_D1P |  |  |  | MIPI
AC12 | MIPI1_REXT |  | connect to 4.02KΩ ±1% resistor |  | MIPI
AE17 | MIPI2_CLKN |  |  |  | MIPI
AF17 | MIPI2_CLKP |  |  |  | MIPI
AH18 | MIPI2_D0N |  |  |  | MIPI
AG18 | MIPI2_D0P |  |  |  | MIPI
AH17 | MIPI2_D1N |  |  |  | MIPI
AG17 | MIPI2_D1P |  |  |  | MIPI
AC17 | MIPI2_REXT |  | connect to 4.02KΩ ±1% resistor |  | MIPI
AE15 | MIPI3_CLKN |  |  |  | MIPI
AF15 | MIPI3_CLKP |  |  |  | MIPI
AH16 | MIPI3_D0N |  |  |  | MIPI
AG16 | MIPI3_D0P |  |  |  | MIPI
AH15 | MIPI3_D1N |  |  |  | MIPI
AG15 | MIPI3_D1P |  |  |  | MIPI
AD15 | MIPI3_REXT |  | connect to 4.02KΩ ±1% resistor |  | MIPI
AE11 | MIPI4_CLKN |  |  |  | MIPI
AF11 | MIPI4_CLKP |  |  |  | MIPI
AH10 | MIPI4_D0N |  |  |  | MIPI
AG10 | MIPI4_D0P |  |  |  | MIPI
AH9 | MIPI4_D1N |  |  |  | MIPI
AG9 | MIPI4_D1P |  |  |  | MIPI
AD11 | MIPI4_REXT |  | connect to 4.02KΩ ±1% resistor |  | MIPI
AE9 | MIPI5_CLKN |  |  |  | MIPI
AF9 | MIPI5_CLKP |  |  |  | MIPI
AH8 | MIPI5_D0N |  |  |  | MIPI
AG8 | MIPI5_D0P |  |  |  | MIPI
AH7 | MIPI5_D1N |  |  |  | MIPI
AG7 | MIPI5_D1P |  |  |  | MIPI
AE8 | MIPI5_REXT |  | connect to 4.02KΩ ±1% resistor |  | MIPI
AE6 | MIPI6_CLKN |  |  |  | MIPI
AF6 | MIPI6_CLKP |  |  |  | MIPI
AH6 | MIPI6_D0N |  |  |  | MIPI
AG6 | MIPI6_D0P |  |  |  | MIPI
AH5 | MIPI6_D1N |  |  |  | MIPI
AG5 | MIPI6_D1P |  |  |  | MIPI
AD9 | MIPI6_REXT |  | connect to 4.02KΩ ±1% resistor |  | MIPI
AE5 | MIPI7_CLKN |  |  |  | MIPI
AF5 | MIPI7_CLKP |  |  |  | MIPI
AH4 | MIPI7_D0N |  |  |  | MIPI
AG4 | MIPI7_D0P |  |  |  | MIPI
AH3 | MIPI7_D1N |  |  |  | MIPI
AG3 | MIPI7_D1P |  |  |  | MIPI
AD8 | MIPI7_REXT |  | connect to 4.02KΩ ±1% resistor |  | MIPI
AF14 | MIPI_AGND |  |  |  | MIPI
AF4 | MIPI_AGND |  |  |  | MIPI
AF18 | MIPI_AGND |  |  |  | MIPI
AF12 | MIPI_AGND |  |  |  | MIPI
AC11 | MIPI_AGND |  |  |  | MIPI
AC9 | MIPI_AGND |  |  |  | MIPI
AC14 | MIPI_AGND |  |  |  | MIPI
AF8 | MIPI_AGND |  |  |  | MIPI
AB12 | MIPI_AVDD1V8 |  |  |  | MIPI
AB11 | MIPI_AVDD1V8 |  |  |  | MIPI
B18 | PCIE_RX0N | High-Speed differential receive pair |  |  | PCIE
A18 | PCIE_RX0P | High-Speed differential receive pair |  |  | PCIE
B17 | PCIE_RX1N | High-Speed differential receive pair |  |  | PCIE
A17 | PCIE_RX1P | High-Speed differential receive pair |  |  | PCIE
A19 | PCIE_TX0P | High-Speed differential transmit pair |  |  | PCIE
B19 | PCIE_TX0N | High-Speed differential transmit pair |  |  | PCIE
B16 | PCIE_TX1N | High-Speed differential transmit pair |  |  | PCIE
A16 | PCIE_TX1P | High-Speed differential transmit pair |  |  | PCIE
G14 | PCIE_VP | Low voltage supply |  |  | PCIE
G15 | PCIE_VPH | High voltage supply |  |  | PCIE
H16 | PCIE_VPTX | Transmitter supply voltage |  |  | PCIE
G16 | PCIE_RESREF | Reference resistor connection | connect to 200Ω ±1% resistor |  | PCIE
AG19 | USB_DN |  |  |  | USB
AH19 | USB_DP |  |  |  | USB
AA18 | USB_DVDD0V9 |  |  |  | USB
AD17 | USB_ID |  |  |  | USB
AD20 | USB_OC_PAD | Over current flag | pull up | inout | USB
AE20 | USB_PWR_PAD | Power on flag |  | inout | USB
AD18 | USB_RESREF | Reference resistor connection | connect to 200Ω ±1% resistor |  | USB
AG21 | USB_RX0N |  |  |  | USB
AH21 | USB_RX0P |  |  |  | USB
AG20 | USB_TX0N |  |  |  | USB
AH20 | USB_TX0P |  |  |  | USB
AE18 | USB_VBUS |  |  |  | USB
AC18 | USB_VDD3V3 |  |  |  | USB
AB18 | USB_VDDH3V3 |  |  |  | USB
AA19 | USB_VP0V9 |  |  |  | USB
D18 | TYPEC_AUXN |  |  |  | TYPEC
C17 | TYPEC_AUXP |  |  |  | TYPEC
E15 | TYPEC_AUX_PDPUP |  |  |  | TYPEC
D15 | TYPEC_AUX_PUPDN |  |  |  | TYPEC
J18 | TYPEC_AVDD |  |  |  | TYPEC
H17 | TYPEC_AVDD |  |  |  | TYPEC
H18 | TYPEC_AVDD_CLK |  |  |  | TYPEC
G18 | TYPEC_AVDD_H_1V8 |  |  |  | TYPEC
G17 | TYPEC_AVDD_VH_3V3 |  |  |  | TYPEC
A21 | TYPEC_CC1 |  |  |  | TYPEC
B21 | TYPEC_CC2 |  |  |  | TYPEC
A20 | TYPEC_REXT |  | connect to 499Ω ±1% resistor |  | TYPEC
A22 | TYPEC_REXT_CC |  |  |  | TYPEC
E17 | TYPEC_TX0N |  |  |  | TYPEC
D17 | TYPEC_TX0P |  |  |  | TYPEC
E20 | TYPEC_TX3N |  |  |  | TYPEC
F20 | TYPEC_TX3P |  |  |  | TYPEC
E18 | TYPEC_TXRX1N |  |  |  | TYPEC
F18 | TYPEC_TXRX1P |  |  |  | TYPEC
D20 | TYPEC_TXRX2N |  |  |  | TYPEC
C20 | TYPEC_TXRX2P |  |  |  | TYPEC
B20 | TYPEC_VBUS |  |  |  | DVP
AD25 | DE0_PAD | dvp0 video parallel data input enable |  | inout | DVP
AD26 | PCLK0_PAD | dvp0 video pclk |  | inout | DVP
AG26 | QE0_0_PAD | dvp0 video parallel data input[0] |  | inout | DVP
AF25 | QE0_1_PAD | dvp0 video parallel data input[1] |  | inout | DVP
AD23 | QE0_2_PAD | dvp0 video parallel data input[2] |  | inout | DVP
AE24 | QE0_3_PAD | dvp0 video parallel data input[3] |  | inout | DVP
AC22 | QE0_4_PAD | dvp0 video parallel data input[4] |  | inout | DVP
AE23 | QE0_5_PAD | dvp0 video parallel data input[5] |  | inout | DVP
AF23 | QE0_6_PAD | dvp0 video parallel data input[6] |  | inout | DVP
AD22 | QE0_7_PAD | dvp0 video parallel data input[7] |  | inout | DVP
AE26 | HSYNC0_PAD | dvp0 video parallel data input horizontal sync |  | inout | DVP
AF26 | VSYNC0_PAD | dvp0 video parallel data input vertical sync |  | inout | DVP
AD28 | DE1_PAD | dvp1 video parallel data input enable |  | inout | DVP
AC28 | PCLK1_PAD | dvp1 video pclk |  | inout | DVP
AF28 | QE1_0_PAD | dvp1 video parallel data input[0] |  | inout | DVP
AD27 | QE1_1_PAD | dvp1 video parallel data input[1] |  | inout | DVP
AG28 | QE1_2_PAD | dvp1 video parallel data input[2] |  | inout | DVP
AE27 | QE1_3_PAD | dvp1 video parallel data input[3] |  | inout | DVP
AH26 | QE1_4_PAD | dvp1 video parallel data input[4] |  | inout | DVP
AF27 | QE1_5_PAD | dvp1 video parallel data input[5] |  | inout | DVP
AG27 | QE1_6_PAD | dvp1 video parallel data input[6] |  | inout | DVP
AH27 | QE1_7_PAD | dvp1 video parallel data input[7] |  | inout | DVP
AE28 | HSYNC1_PAD | dvp1 video parallel data input horizontal sync |  | inout | DVP
AC27 | VSYNC1_PAD | dvp1 video parallel data input vertical sync |  | inout | DVP
AA28 | I2S_CLK0_PAD | I2S 0 clock |  | inout | I2S
AA26 | I2S_SDI0_PAD | I2S 0 data input |  | inout | I2S
AB28 | I2S_SDO0_PAD | I2S 0 data output |  | inout | I2S
AA27 | I2S_WS0_PAD | I2S 0 word strobe |  | inout | I2S
AC26 | I2S_CLK1_PAD | I2S 1 clock |  | inout | I2S
Y25 | I2S_SDI1_PAD | I2S 1 data input |  | inout | I2S
AB27 | I2S_SDO1_PAD | I2S 1 data output |  | inout | I2S
AA25 | I2S_WS1_PAD | I2S 1 word strobe |  | inout | I2S
AA22 | I2S_CLK2_PAD | I2S 2 clock |  | inout | I2S
AA23 | I2S_SDI2_PAD | I2S 2 data input |  | inout | I2S
AA24 | I2S_SDO2_PAD | I2S 2 data output |  | inout | I2S
Y24 | I2S_WS2_PAD | I2S 2 word strobe |  | inout | I2S
AC25 | I2S_CLK3_PAD | I2S 3 clock |  | inout | I2S
AB24 | I2S_SDI3_PAD | I2S 3 data input |  | inout | I2S
AC24 | I2S_SDO3_PAD | I2S 3 data output |  | inout | I2S
AB23 | I2S_WS3_PAD | I2S 3 word strobe |  | inout | I2S
P25 | SPI_M0_CSN_PAD | SPI master 0 chip select |  | inout | SPI
R25 | SPI_M0_DI_PAD | SPI master 0 data in |  | inout | SPI
U25 | SPI_M0_DO_PAD | SPI master 0 data out |  | inout | SPI
R26 | SPI_M0_SCLK_PAD | SPI master 0 serial clock |  | inout | SPI
M24 | SPI_M1_CSN_PAD | SPI master 1 chip select |  | inout | SPI
L24 | SPI_M1_DI_PAD | SPI master 1 data in |  | inout | SPI
L23 | SPI_M1_DO_PAD | SPI master 1 data out |  | inout | SPI
M23 | SPI_M1_SCLK_PAD | SPI master 1 serial clock |  | inout | SPI
P23 | SPI_M2_CS0N_PAD | SPI master 2 chip select 0 |  | inout | SPI
P24 | SPI_M2_DI_PAD | SPI master 2 data in |  | inout | SPI
R24 | SPI_M2_DO_PAD | SPI master 2 data out |  | inout | SPI
R23 | SPI_M2_SCLK_PAD | SPI master 2 serial clock |  | inout | SPI
Y22 | SPI_MS3_CS0N_PAD | SPI master 3 chip select 0 |  | inout | SPI
V24 | SPI_MS3_CS1N_PAD | SPI master 3 chip select 1 |  | inout | SPI
V26 | SPI_MS3_CS2N_PAD | SPI master 3 chip select 2 |  | inout | SPI
V25 | SPI_MS3_CS3N_PAD | SPI master 3 chip select 3 |  | inout | SPI
Y23 | SPI_MS3_CS4N_PAD | SPI master 3 chip select 4 |  | inout | SPI
U24 | SPI_MS3_DI_PAD | SPI master3/slave0 data in |  | inout | SPI
V23 | SPI_MS3_DO_PAD | SPI master3/slave0 data out |  | inout | SPI
U26 | SPI_MS3_SCLK_PAD | SPI master3/slave0 serial clock |  | inout | SPI
AD3 | I2C_SCLK0_PAD | I2C 0 serial clock | open drain | inout | I2C
AE3 | I2C_SDA0_PAD | I2C 0 serial data | open drain | inout | I2C
AC4 | I2C_SCLK1_PAD | I2C 1 serial clock | open drain | inout | I2C
AD4 | I2C_SDA1_PAD | I2C 1 serial data | open drain | inout | I2C
AC3 | I2C_SCLK2_PAD | I2C 2 serial clock | open drain | inout | I2C
AC5 | I2C_SDA2_PAD | I2C 2 serial data | open drain | inout | I2C
H24 | I2C_SCLK3_PAD | I2C 3 serial clock | open drain | inout | I2C
F24 | I2C_SDA3_PAD | I2C 3 serial data | open drain | inout | I2C
F22 | I2C_SCLK4_PAD | I2C 4 serial clock | open drain | inout | I2C
G24 | I2C_SDA4_PAD | I2C 4 serial data | open drain | inout | I2C
AD6 | GP0_PAD | GPIO 0 |  | inout | GPIO
AG2 | GP1_PAD | GPIO 1 |  | inout | GPIO
AD7 | GP2_PAD | GPIO 2 |  | inout | GPIO
AH2 | GP3_PAD | GPIO 3 |  | inout | GPIO
AF2 | GP4_PAD | GPIO 4 |  | inout | GPIO
AF1 | GP5_PAD | GPIO 5 |  | inout | GPIO
AG1 | GP6_PAD | GPIO 6 |  | inout | GPIO
AF3 | GP7_PAD | GPIO 7 |  | inout | GPIO
H22 | PWM0_PAD | PWM 0 |  | out | PWM
J22 | PWM1_PAD | PWM 1 |  | out | PWM
L22 | PWM2_PAD | PWM 2 |  | inout | PWM
M22 | PWM3_PAD | PWM 3 |  | out | PWM
N22 | PWM4_PAD | PWM 4 |  | inout | PWM
T22 | PWM5_PAD | PWM 5 |  | inout | PWM
U22 | PWM6_PAD | PWM 6 |  | inout | PWM
U23 | PWM7_PAD | PWM 7 |  | inout | PWM
V22 | PWM8_PAD | PWM 8 |  | inout | PWM
W22 | PWM9_PAD | PWM 9 |  | inout | PWM
AC7 | UART_RX0_PAD | Uart 0 rx |  | inout | UART
Y6 | UART_TX0_PAD | Uart 0 tx |  | inout | UART
AA7 | UART_RX1_PAD | Uart 1 rx |  | inout | UART
AA6 | UART_TX1_PAD | Uart 1 tx |  | inout | UART
AB5 | UART_RX2_PAD | Uart 2 rx |  | inout | UART
AB6 | UART_TX2_PAD | Uart 2 tx |  | inout | UART
V6 | UART_RX3_PAD | Uart 3 rx |  | inout | UART
W7 | UART_TX3_PAD | Uart 3 tx |  | inout | UART
P22 | UART_SIN4_PAD | Uart 4 rx |  | inout | UART
R22 | UART_SOUT4_PAD | Uart 4 tx |  | inout | UART
Y21 | VDD18 | 1.8v digital IO power supply |  | in | UART
V21 | VDD18 | 1.8v digital IO power supply |  | in | UART
W21 | VDD18 | 1.8v digital IO power supply |  | in | UART
V7 | VDD18_R | 1.8v digital IO power supply for right bar |  | in | UART
R10 | VDD | core power supply |  |  | POWER
K19 | VDD | core power supply |  |  | POWER
N17 | VDD | core power supply |  |  | POWER
U18 | VDD | core power supply |  |  | POWER
R17 | VDD | core power supply |  |  | POWER
P12 | VDD | core power supply |  |  | POWER
AA13 | VDD | core power supply |  |  | POWER
AA16 | VDD | core power supply |  |  | POWER
P15 | VDD | core power supply |  |  | POWER
N16 | VDD | core power supply |  |  | POWER
Y18 | VDD | core power supply |  |  | POWER
U16 | VDD | core power supply |  |  | POWER
P14 | VDD | core power supply |  |  | POWER
K17 | VDD | core power supply |  |  | POWER
AA15 | VDD | core power supply |  |  | POWER
N14 | VDD | core power supply |  |  | POWER
K18 | VDD | core power supply |  |  | POWER
P11 | VDD | core power supply |  |  | POWER
N13 | VDD | core power supply |  |  | POWER
T17 | VDD | core power supply |  |  | POWER
P17 | VDD | core power supply |  |  | POWER
V15 | VDD | core power supply |  |  | POWER
V19 | VDD | core power supply |  |  | POWER
P16 | VDD | core power supply |  |  | POWER
V18 | VDD | core power supply |  |  | POWER
AA14 | VDD | core power supply |  |  | POWER
L18 | VDD | core power supply |  |  | POWER
U19 | VDD | core power supply |  |  | POWER
Y17 | VDD | core power supply |  |  | POWER
U17 | VDD | core power supply |  |  | POWER
P10 | VDD | core power supply |  |  | POWER
V17 | VDD | core power supply |  |  | POWER
K14 | VDD | core power supply |  |  | POWER
R18 | VDD | core power supply |  |  | POWER
K10 | VDD | core power supply |  |  | POWER
W18 | VDD | core power supply |  |  | POWER
N12 | VDD | core power supply |  |  | POWER
W17 | VDD | core power supply |  |  | POWER
K15 | VDD | core power supply |  |  | POWER
U15 | VDD | core power supply |  |  | POWER
M10 | VDD | core power supply |  |  | POWER
M18 | VDD | core power supply |  |  | POWER
N15 | VDD | core power supply |  |  | POWER
T18 | VDD | core power supply |  |  | POWER
L17 | VDD | core power supply |  |  | POWER
Y19 | VDD | core power supply |  |  | POWER
P19 | VDD | core power supply |  |  | POWER
P13 | VDD | core power supply |  |  | POWER
P18 | VDD | core power supply |  |  | POWER
M17 | VDD | core power supply |  |  | POWER
N19 | VDD | core power supply |  |  | POWER
N10 | VDD | core power supply |  |  | POWER
K16 | VDD | core power supply |  |  | POWER
N11 | VDD | core power supply |  |  | POWER
AA17 | VDD | core power supply |  |  | POWER
N18 | VDD | core power supply |  |  | POWER
V16 | VDD | core power supply |  |  | POWER
L10 | VDD | core power supply |  |  | POWER
AA5 | VSS | core ground |  |  | GOUND
M2 | VSS | core ground |  |  | GOUND
P8 | VSS | core ground |  |  | GOUND
AA8 | VSS | core ground |  |  | GOUND
B12 | VSS | core ground |  |  | GOUND
AA9 | VSS | core ground |  |  | GOUND
J16 | VSS | core ground |  |  | GOUND
Y8 | VSS | core ground |  |  | GOUND
V9 | VSS | core ground |  |  | GOUND
R16 | VSS | core ground |  |  | GOUND
Y7 | VSS | core ground |  |  | GOUND
V8 | VSS | core ground |  |  | GOUND
U20 | VSS | core ground |  |  | GOUND
R13 | VSS | core ground |  |  | GOUND
P20 | VSS | core ground |  |  | GOUND
AF24 | VSS | core ground |  |  | GOUND
P21 | VSS | core ground |  |  | GOUND
H9 | VSS | core ground |  |  | GOUND
R15 | VSS | core ground |  |  | GOUND
M19 | VSS | core ground |  |  | GOUND
Y15 | VSS | core ground |  |  | GOUND
T16 | VSS | core ground |  |  | GOUND
AA11 | VSS | core ground |  |  | GOUND
T19 | VSS | core ground |  |  | GOUND
G13 | VSS | core ground |  |  | GOUND
AD2 | VSS | core ground |  |  | GOUND
AA21 | VSS | core ground |  |  | GOUND
AB9 | VSS | core ground |  |  | GOUND
J9 | VSS | core ground |  |  | GOUND
T9 | VSS | core ground |  |  | GOUND
R12 | VSS | core ground |  |  | GOUND
T8 | VSS | core ground |  |  | GOUND
H19 | VSS | core ground |  |  | GOUND
N8 | VSS | core ground |  |  | GOUND
V20 | VSS | core ground |  |  | GOUND
R19 | VSS | core ground |  |  | GOUND
AB16 | VSS | core ground |  |  | GOUND
C18 | VSS | core ground |  |  | GOUND
J19 | VSS | core ground |  |  | GOUND
M9 | VSS | core ground |  |  | GOUND
W13 | VSS | core ground |  |  | GOUND
N9 | VSS | core ground |  |  | GOUND
J2 | VSS | core ground |  |  | GOUND
B15 | VSS | core ground |  |  | GOUND
J5 | VSS | core ground |  |  | GOUND
Y12 | VSS | core ground |  |  | GOUND
L19 | VSS | core ground |  |  | GOUND
AA12 | VSS | core ground |  |  | GOUND
P9 | VSS | core ground |  |  | GOUND
B6 | VSS | core ground |  |  | GOUND
H15 | VSS | core ground |  |  | GOUND
W15 | VSS | core ground |  |  | GOUND
J12 | VSS | core ground |  |  | GOUND
T20 | VSS | core ground |  |  | GOUND
M5 | VSS | core ground |  |  | GOUND
M15 | VSS | core ground |  |  | GOUND
K9 | VSS | core ground |  |  | GOUND
AB10 | VSS | core ground |  |  | GOUND
M14 | VSS | core ground |  |  | GOUND
F17 | VSS | core ground |  |  | GOUND
E14 | VSS | core ground |  |  | GOUND
Y26 | VSS | core ground |  |  | GOUND
U8 | VSS | core ground |  |  | GOUND
L16 | VSS | core ground |  |  | GOUND
L9 | VSS | core ground |  |  | GOUND
W19 | VSS | core ground |  |  | GOUND
M12 | VSS | core ground |  |  | GOUND
W20 | VSS | core ground |  |  | GOUND
R9 | VSS | core ground |  |  | GOUND
N20 | VSS | core ground |  |  | GOUND
M16 | VSS | core ground |  |  | GOUND
F2 | VSS | core ground |  |  | GOUND
R14 | VSS | core ground |  |  | GOUND
AA2 | VSS | core ground |  |  | GOUND
R5 | VSS | core ground |  |  | GOUND
F5 | VSS | core ground |  |  | GOUND
AB15 | VSS | core ground |  |  | GOUND
J15 | VSS | core ground |  |  | GOUND
AA20 | VSS | core ground |  |  | GOUND
R2 | VSS | core ground |  |  | GOUND
T12 | VSS | core ground |  |  | GOUND
J24 | VSS | core ground |  |  | GOUND
M13 | VSS | core ground |  |  | GOUND
Y13 | VSS | core ground |  |  | GOUND
E8 | VSS | core ground |  |  | GOUND
V5 | VSS | core ground |  |  | GOUND
W12 | VSS | core ground |  |  | GOUND
U21 | VSS | core ground |  |  | GOUND
H10 | VSS | core ground |  |  | GOUND
P26 | VSS | core ground |  |  | GOUND
AB17 | VSS | core ground |  |  | GOUND
T15 | VSS | core ground |  |  | GOUND
H11 | VSS | core ground |  |  | GOUND
AA10 | VSS | core ground |  |  | GOUND
T14 | VSS | core ground |  |  | GOUND
T13 | VSS | core ground |  |  | GOUND
W8 | VSS | core ground |  |  | GOUND
J17 | VSS | core ground |  |  | GOUND
Y14 | VSS | core ground |  |  | GOUND
Y16 | VSS | core ground |  |  | GOUND
W16 | VSS | core ground |  |  | GOUND
L14 | VSS | core ground |  |  | GOUND
W14 | VSS | core ground |  |  | GOUND
L12 | VSS | core ground |  |  | GOUND
B9 | VSS | core ground |  |  | GOUND
B3 | VSS | core ground |  |  | GOUND
C21 | VSS | core ground |  |  | GOUND
E11 | VSS | core ground |  |  | GOUND
U9 | VSS | core ground |  |  | GOUND
G12 | VSS | core ground |  |  | GOUND
V2 | VSS | core ground |  |  | GOUND
J11 | VSS | core ground |  |  | GOUND
J10 | VSS | core ground |  |  | GOUND
AC21 | VSS | core ground |  |  | GOUND
L15 | VSS | core ground |  |  | GOUND
AF21 | VSS | core ground |  |  | GOUND
Y20 | VSS | core ground |  |  | GOUND
L13 | VSS | core ground |  |  | GOUND

## Ball Map
Top View of Package
| 1 | 2 | 3 | 4 | 5 | 6 | 7 | 8 | 9 | 10 | 11 | 12 | 13 | 14 | 15 | 16 | 17 | 18 | 19 | 20 | 21 | 22 | 23 | 24 | 25 | 26 | 27 | 28
A |  | DDR_DQ40 | DDR_DQ41 | DDR_DQ43 | DDR_DQS5N | DDR_DQ44 | DDR_DM5 | DDR_DQ47 | DDR_DQ48 | DDR_DQ50 | DDR_DQS6N | DDR_DQ52 | DDR_DQ51 | DDR_DQ54 | DDR_DQ55 | PCIE_TX1P | PCIE_RX1P | PCIE_RX0P | PCIE_TX0P | TYPEC_REXT | TYPEC_CC1 | TYPEC_REXT_CC | XTAL1 | QDAC_OUTN_A | IDAC_OUTN_A | IADC_VINN_A | QADC_VINN_A |  | A
B | DDR_CK | DDR_CKN | VSS | DDR_DQ42 | DDR_DQS5 | VSS | DDR_DQ45 | DDR_DQ46 | VSS | DDR_DQ49 | DDR_DQS6 | VSS | DDR_DQ53 | DDR_DM6 | VSS | PCIE_TX1N | PCIE_RX1N | PCIE_RX0N | PCIE_TX0N | TYPEC_VBUS | TYPEC_CC2 | CLKREF_SEL_PAD | XTAL2 | QDAC_OUTP_A | IDAC_OUTP_A | IADC_VINP_A | QADC_VINP_A | AD_IN_2 | B
C | DDR_A17 | DDR_A16 | DDR_CKE1 | DDR_RAM_RSTN | DDR_ATO | DDR_DQ34 |  | DDR_DQS4 | DDR_DQ39 |  | DDR_DQ57 | DDR_DQS7N |  | DDR_DQ61 | DDR_DQ63 |  | TYPEC_AUXP | VSS |  | TYPEC_TXRX2P | VSS |  | RSSI_2 | PDET_A_5G | PDET_A_2G | AD_IN_3 | QADC_VINP_B | QADC_VINN_B | C
D | DDR_A14 | DDR_A15 | DDR_CKE0 |  | DDR_DTO0 | DDR_DQ33 |  | DDR_DQS4N | DDR_DQ36 |  | DDR_DQ56 | DDR_DQS7 |  | DDR_DQ60 | TYPEC_AUX_PUPDN |  | TYPEC_TX0P | TYPEC_AUXN |  | TYPEC_TXRX2N | AD_IN_5 |  | PDET_B_5G | PDET_B_2G |  | RSSI_1 | IADC_VINP_B | IADC_VINN_B | D
E | DDR_A12 | DDR_A13 | DDR_CSN0 | DDR_CSN1 |  | DDR_DQ32 | DDR_DQ35 | VSS | DDR_DQ38 |  | VSS | DDR_DQ58 |  | VSS | TYPEC_AUX_PDPUP |  | TYPEC_TX0N | TYPEC_TXRX1N |  | TYPEC_TX3N | AD_IN_6 | AD_IN_1 | AD_IN_0 |  | IADC_VINP_C | IADC_VINN_C | IDAC_OUTP_B | IDAC_OUTN_B | E
F | DDR_A10 | VSS | DDR_BG1 | DDR_BG0 | VSS |  | DDR_DTO1 | DDR_PLL_VDD | DDR_DQ37 |  | DDR_DM4 | DDR_DQ59 |  | DDR_DQ62 | DDR_DM7 |  | VSS | TYPEC_TXRX1P |  | TYPEC_TX3P | AD_IN_4 | I2C_SCLK4_PAD |  | I2C_SDA3_PAD | QADC_VINP_C | QADC_VINN_C | QDAC_OUTP_B | QDAC_OUTN_B | F
G | DDR_A11 | DDR_A9 |  |  | DDR_ODT0 | DDR_ALERTN |  | DDR_PLL_VDD | DDR_VDDQ | DDR_VDDQ | DDR_VDDQ | VSS | VSS | PCIE_VP | PCIE_VPH | PCIE_RESREF | TYPEC_AVDD_VH_3V3 | TYPEC_AVDD_H_1V8 | AVDD1V8_OSC | AVSS_OSC | AD_IN_7 |  | GBE_RST_PAD | I2C_SDA4_PAD |  |  | IADC_VINP_D | IADC_VINN_D | G
H | DDR_A7 | DDR_A6 | DDR_BA0 | DDR_PARITY | DDR_ODT1 | DDR_VREFI | DDR_VDDQ | DDR_VDDQ | VSS | VSS | VSS | DDR_AVSS1V8 | DDR_AVDD18 | CA7_AVDD1V8 | VSS | PCIE_VPTX | TYPEC_AVDD | TYPEC_AVDD_CLK | VSS | AVSS_A | AVSS_A | PWM0_PAD | GBE_INT_PAD | I2C_SCLK3_PAD | EMMC_D0_PAD | EMMC_D1_PAD | QADC_VINP_D | QADC_VINN_D | H
J | DDR_A2 | VSS | DDR_A8 | DDR_BA1 | VSS | DDR_ACTN | DDR_VDDQ | DDR_VDDQ | VSS | VSS | VSS | VSS | CA7_AVSS1V8 | OTP_VDDIO1V8 | VSS | VSS | VSS | TYPEC_AVDD | VSS | AVDD1V8_A | AVDD1V8_A | PWM1_PAD | GBE_CLK_PAD | VSS | EMMC_D2_PAD | EMMC_D3_PAD | EMMC_CCMD_PAD | EMMC_CLKOUT_PAD | J
K | DDR_A3 | DDR_A5 |  |  |  |  | DDR_VREFO_0 | DDR_VDDQ | VSS | VDD | CA7_VDD | CA7_VDD | CA7_VDD | VDD | VDD | VDD | VDD | VDD | VDD | AVSS_PLL | AVDD1V8_PLL | EMMC_PWR_PAD |  |  |  |  | EMMC_D4_PAD | EMMC_D5_PAD | K
L | DDR_A4 | DDR_A1 | DDR_DQ30 | DDR_DQ31 | DDR_DM3 | DDR_ZQ | DDR_VDDQ | DDR_VDDQ | VSS | VDD | CA7_VDD | VSS | VSS | VSS | VSS | VSS | VDD | VDD | VSS | VDD18_EMMC_0 | VDD3_EMMC | PWM2_PAD | SPI_M1_DO_PAD | SPI_M1_DI_PAD | GBE_MDC_PAD | GBE_TXC_PAD | EMMC_D7_PAD | EMMC_D6_PAD | L
M | DDR_A0 | VSS | DDR_DQ28 | DDR_DQ29 | VSS | DDR_VREFI_ZQ | DDR_VREFO_1 | DDR_VDDQ | VSS | VDD | CA7_VDD | VSS | VSS | VSS | VSS | VSS | VDD | VDD | VSS | VDD18_EMMC_1 | VDD33_RGM | PWM3_PAD | SPI_M1_SCLK_PAD | SPI_M1_CSN_PAD | GBE_MDIO_PAD | GBE_TXEN_PAD | GBE_TXD1_PAD | GBE_TXD0_PAD | M
N | DDR_DQ23 | DDR_DM2 |  |  |  |  | DDR_VDDQ | VSS | VSS | VDD | VDD | VDD | VDD | VDD | VDD | VDD | VDD | VDD | VDD | VSS | VDD33_RGM | PWM4_PAD |  |  |  |  | GBE_TXD2_PAD | GBE_TXD3_PAD | N
P | DDR_DQ21 | DDR_DQ22 | DDR_DQS3N | DDR_DQS3 | DDR_DQ27 | DDR_DQ26 | DDR_VDDQ | VSS | VSS | VDD | VDD | VDD | VDD | VDD | VDD | VDD | VDD | VDD | VDD | VSS | VSS | UART_SIN4_PAD | SPI_M2_CS0N_PAD | SPI_M2_DI_PAD | SPI_M0_CSN_PAD | VSS | GBE_RXEN_PAD | GBE_RXC_PAD | P
R | DDR_DQ20 | VSS | DDR_DQ25 | DDR_DM0 | VSS | DDR_DQ24 | DDR_VDDQ | DDR_VDDQ | VSS | VDD | CEVA_VDD | VSS | VSS | VSS | VSS | VSS | VDD | VDD | VSS | VDD18_SD_1 | VDD18_SD_0 | UART_SOUT4_PAD | SPI_M2_SCLK_PAD | SPI_M2_DO_PAD | SPI_M0_DI_PAD | SPI_M0_SCLK_PAD | GBE_RXD1_PAD | GBE_RXD0_PAD | R
T | DDR_DQS2N | DDR_DQS2 |  |  |  |  | DDR_VDDQ | VSS | VSS | CEVA_VDD | CEVA_VDD | VSS | VSS | VSS | VSS | VSS | VDD | VDD | VSS | VSS | VDD3_SD | PWM5_PAD |  |  |  |  | GBE_RXD3_PAD | GBE_RXD2_PAD | T
U | DDR_DQ19 | DDR_DQ17 | DDR_DQ7 | DDR_DQ5 | DDR_DQ0 | DDR_VDDQ | DDR_VDDQ | VSS | VSS | CEVA_VDD | CEVA_VDD | CEVA_VDD | CEVA_VDD | CEVA_VDD | VDD | VDD | VDD | VDD | VDD | VSS | VSS | PWM6_PAD | PWM7_PAD | SPI_MS3_DI_PAD | SPI_M0_DO_PAD | SPI_MS3_SCLK_PAD | SD_CCMD_PAD | SD_CCLK_OUT_PAD | U
V | DDR_DQ16 | VSS | DDR_DQ6 | DDR_DQ1 | VSS | UART_RX3_PAD | VDD18_R | VSS | VSS | CEVA_VDD | CEVA_VDD | CEVA_VDD | CEVA_VDD | CEVA_VDD | VDD | VDD | VDD | VDD | VDD | VSS | VDD18 | PWM8_PAD | SPI_MS3_DO_PAD | SPI_MS3_CS1N_PAD | SPI_MS3_CS3N_PAD | SPI_MS3_CS2N_PAD | SD_CARD_WPRT_PAD | SD_CARD_DETECT_N_PAD | V
W | DDR_DQ18 | DDR_DQ15 |  |  |  |  | UART_TX3_PAD | VSS | CEVA_VDD | CEVA_VDD | CEVA_VDD | VSS | VSS | VSS | VSS | VSS | VDD | VDD | VSS | VSS | VDD18 | PWM9_PAD |  |  |  |  | SD_CDATA_1_PAD | SD_CDATA_0_PAD | W
Y | DDR_DM1 | DDR_DQ14 | DDR_DQS0N | DDR_DQS0 | DDR_DQ2 | UART_TX0_PAD | VSS | VSS | CEVA_VDD | CEVA_VDD | CEVA_VDD | VSS | VSS | VSS | VSS | VSS | VDD | VDD | VDD | VSS | VDD18 | SPI_MS3_CS0N_PAD | SPI_MS3_CS4N_PAD | I2S_WS2_PAD | I2S_SDI1_PAD | VSS | SD_CDATA_3_PAD | SD_CDATA_2_PAD | Y
AA | DDR_DQ13 | VSS | DDR_DQ4 | DDR_DQ3 | VSS | UART_TX1_PAD | UART_RX1_PAD | VSS | VSS | VSS | VSS | VSS | VDD | VDD | VDD | VDD | VDD | USB_DVDD0V9 | USB_VP0V9 | VSS | VSS | I2S_CLK2_PAD | I2S_SDI2_PAD | I2S_SDO2_PAD | I2S_WS1_PAD | I2S_SDI0_PAD | I2S_WS0_PAD | I2S_CLK0_PAD | AA
AB | DDR_DQ12 | DDR_DQ11 |  |  | UART_RX2_PAD | UART_TX2_PAD |  | TEST_MODE_EN_PAD | VSS | VSS | MIPI_AVDD1V8 | MIPI_AVDD1V8 | CEVA_AVDD1V8 | CEVA_AVSS1V8 | VSS | VSS | VSS | USB_VDDH3V3 | VP_HDMI | VP3V3_TERM_HDMI | HDMI_RREF |  | I2S_WS3_PAD | I2S_SDI3_PAD |  |  | I2S_SDO1_PAD | I2S_SDO0_PAD | AB
AC | DDR_DQS1N | DDR_DQS1 | I2C_SCLK2_PAD | I2C_SCLK1_PAD | I2C_SDA2_PAD |  | UART_RX0_PAD | RSTN_PAD | MIPI_AGND |  | MIPI_AGND | MIPI1_REXT |  | MIPI_AGND | MIPI0_REXT |  | MIPI2_REXT | USB_VDD3V3 |  | VPH_HDMI | VSS | QE0_4_PAD |  | I2S_SDO3_PAD | I2S_CLK3_PAD | I2S_CLK1_PAD | VSYNC1_PAD | PCLK1_PAD | AC
AD | DDR_DQ10 | VSS | I2C_SCLK0_PAD | I2C_SDA1_PAD |  | GP0_PAD | GP2_PAD | MIPI7_REXT | MIPI6_REXT |  | MIPI4_REXT | MIPI1_CLKP |  | MIPI0_CLKP | MIPI3_REXT |  | USB_ID | USB_RESREF |  | USB_OC_PAD | HDMI_SCL_PAD | QE0_7_PAD | QE0_2_PAD |  | DE0_PAD | PCLK0_PAD | QE1_1_PAD | DE1_PAD | AD
AE | DDR_DQ9 | DDR_DQ8 | I2C_SDA0_PAD |  | MIPI7_CLKN | MIPI6_CLKN |  | MIPI5_REXT | MIPI5_CLKN |  | MIPI4_CLKN | MIPI1_CLKN |  | MIPI0_CLKN | MIPI3_CLKN |  | MIPI2_CLKN | USB_VBUS |  | USB_PWR_PAD | HDMI_SDA_PAD |  | QE0_5_PAD | QE0_3_PAD |  | HSYNC0_PAD | QE1_3_PAD | HSYNC1_PAD | AE
AF | GP5_PAD | GP4_PAD | GP7_PAD | MIPI_AGND | MIPI7_CLKP | MIPI6_CLKP |  | MIPI_AGND | MIPI5_CLKP |  | MIPI4_CLKP | MIPI_AGND |  | MIPI_AGND | MIPI3_CLKP |  | MIPI2_CLKP | MIPI_AGND |  | HDMI_CEC_PAD | VSS |  | QE0_6_PAD | VSS | QE0_1_PAD | VSYNC0_PAD | QE1_5_PAD | QE1_0_PAD | AF
AG | GP6_PAD | GP1_PAD | MIPI7_D1P | MIPI7_D0P | MIPI6_D1P | MIPI6_D0P | MIPI5_D1P | MIPI5_D0P | MIPI4_D1P | MIPI4_D0P | MIPI1_D0P | MIPI1_D1P | MIPI0_D1P | MIPI0_D0P | MIPI3_D1P | MIPI3_D0P | MIPI2_D1P | MIPI2_D0P | USB_DN | USB_TX0N | USB_RX0N | HDMI_RX2N | HDMI_RX1N | HDMI_RX0N | HDMI_RXCN | QE0_0_PAD | QE1_6_PAD | QE1_2_PAD | AG
AH |  | GP3_PAD | MIPI7_D1N | MIPI7_D0N | MIPI6_D1N | MIPI6_D0N | MIPI5_D1N | MIPI5_D0N | MIPI4_D1N | MIPI4_D0N | MIPI1_D0N | MIPI1_D1N | MIPI0_D1N | MIPI0_D0N | MIPI3_D1N | MIPI3_D0N | MIPI2_D1N | MIPI2_D0N | USB_DP | USB_TX0P | USB_RX0P | HDMI_RX2P | HDMI_RX1P | HDMI_RX0P | HDMI_RXCP | QE1_4_PAD | QE1_7_PAD |  | AH
| 1 | 2 | 3 | 4 | 5 | 6 | 7 | 8 | 9 | 10 | 11 | 12 | 13 | 14 | 15 | 16 | 17 | 18 | 19 | 20 | 21 | 22 | 23 | 24 | 25 | 26 | 27 | 28
19x19
| Signal | 408
| VSS | 118
| VDD | 58 |  |  |  | No Ball
| CEVA_VDD | 19
| CA7_VDD | 5
| DDR_VDDQ | 18
| DDR_PLL_VDD | 2
| DDR_VREFI | 1
| DDR_VREFO_0 | 1
| DDR_VREFO_1 | 1
| DDR_VREFI_ZQ | 1
| PCIE_VP | 1
| PCIE_VPH | 1
| PCIE_VPTX | 1
| TYPEC_AVDD_VH_3V3 | 1
| TYPEC_AVDD_CLK | 1
| TYPEC_AVDD | 2
| TYPEC_AVDD_H_1V8 | 1
| AVDD1V8_OSC | 1
| AVSS_OSC | 1
| AVDD1V8_A | 2
| AVSS_A | 2
| AVDD1V8_PLL | 1
| AVSS_PLL | 1
| VDD18 | 3
| VDD18_R | 1
| VDD18_EMMC_0 | 1
| VDD18_EMMC_1 | 1
| VDD18_SD_0 | 1
| VDD18_SD_1 | 1
| VDD33_RGM | 2
| VDD3_EMMC | 1
| VDD3_SD | 1
| USB_VPTX0V9 | 0
| USB_VP0V9 | 1
| USB_DVDD0V9 | 1
| USB_VDDH3V3 | 1
| USB_VDD3V3 | 1
| VP_HDMI | 1
| VPH_HDMI | 1
| VP3V3_TERM_HDMI | 1
| MIPI_AVDD1V8 | 2
| MIPI_AGND | 8
| DDR_AVDD18 | 1
| DDR_AVSS1V8 | 1
| CA7_AVDD1V8 | 1
| CA7_AVSS1V8 | 1
| OTP_VDDIO1V8 | 1
| CEVA_AVDD1V8 | 1
| CEVA_AVSS1V8 | 1
| Total | 684

## Pin Share
default function
Group | Ball name | Function_0 | Function_1 | Function_2 | Function_3 | Function_4 | Function_5 | Function_6 | Reset Latch Function | voltage type (1.8/3.3VT) | Max Current IOL/IOH (mA) | PU/PD | Remark
Chip (2) | RSTN | RSTN | [7 empty] | 1.8v digital IO | 66.6 / 78.6 | N/A
| TEST_MODE_EN | TEST_MODE_EN | [7 empty] | 1.8v digital IO | 66.6 / 78.6 | N/A
GPIO | GP0 | JTAG_TRSTN | WTD_0 |  |  | GPIO_A0_0 | ATE_TEST_IN_16 |  |  | 1.8v digital IO | 66.6 / 78.6 | PD
| GP1 | GPIO_A0_1 | PCIE_PERST_DET |  |  |  | ATE_TEST_IN_17 |  |  | 1.8v digital IO | 66.6 / 78.6 | PU
| GP2 | GPIO_A0_2 | HDMI_HP |  |  |  | ATE_TEST_IN_18 |  |  | 1.8v digital IO | 66.6 / 78.6 | PU
| GP3 | GPIO_A0_3 | UART_SIN5 | SPI_M2_CS1N |  |  | ATE_TEST_IN_19 |  |  | 1.8v digital IO | 66.6 / 78.6 | PU
| GP4 | GPIO_A0_4 | UART_SOUT5 | SPI_M2_CS2N |  | BB_SPI_DO_A | ATE_TEST_IN_20 |  |  | 1.8v digital IO | 66.6 / 78.6 | PU
| GP5 | GPIO_A0_5 | WTD_1 |  |  | BB_SPI_ENB_A | ATE_TEST_IN_21 |  |  | 1.8v digital IO | 66.6 / 78.6 | PU
| GP6 | GPIO_A0_6 | UART_SIN1 | SPI_M2_CS3N | I2C_SDA4 | BB_SPI_DI_A | ATE_TEST_IN_22 |  |  | 1.8v digital IO | 66.6 / 78.6 | PU
| GP7 | GPIO_A0_7 | UART_SOUT1 | SPI_M2_CS4N | I2C_SCLK4 | BB_SPI_CLK_A | ATE_TEST_IN_23 |  |  | 1.8v digital IO | 66.6 / 78.6 | PU
SPI M0 | SPI_M0_DI | SPI_M0_DI | GPIO_C0_0 | [6 empty] | 1.8v digital IO | 66.6 / 78.6 | PU
| SPI_M0_DO | SPI_M0_DO | GPIO_C0_1 | [6 empty] | 1.8v digital IO | 66.6 / 78.6 | N/A
| SPI_M0_SCLK | SPI_M0_SCLK | GPIO_C0_2 | [6 empty] | 1.8v digital IO | 66.6 / 78.6 | N/A
| SPI_M0_CSN | SPI_M0_CSN | GPIO_C0_3 | [6 empty] | 1.8v digital IO | 66.6 / 78.6 | N/A
SPI M1 | SPI_M1_DI | SPI_M1_DI | GPIO_C0_4 | CAN_RXD2 | [5 empty] | 1.8v digital IO | 66.6 / 78.6 | PU
| SPI_M1_DO | SPI_M1_DO | GPIO_C0_5 | CAN_TXD2 | [5 empty] | 1.8v digital IO | 66.6 / 78.6 | N/A
| SPI_M1_SCLK | SPI_M1_SCLK | GPIO_C0_6 | CAN_RXD3 | TEST_JTAG_RTCK |  |  |  |  | 1.8v digital IO | 66.6 / 78.6 | N/A
| SPI_M1_CSN | SPI_M1_CSN | GPIO_C0_7 | CAN_TXD3 | TEST_JTAG_TRSTN |  |  |  |  | 1.8v digital IO | 66.6 / 78.6 | N/A
SPI M2 | SPI_M2_DI | SPI_M2_DI | GPIO_D0_0 | BB_ANT_SW_SEL | TEST_JTAG_TDI |  |  |  |  | 1.8v digital IO | 66.6 / 78.6 | PU
| SPI_M2_DO | SPI_M2_DO | GPIO_D0_1 | BB_ANT_SW_SEL_N | TEST_JTAG_TDO |  |  |  |  | 1.8v digital IO | 66.6 / 78.6 | N/A
| SPI_M2_SCLK | SPI_M2_SCLK | GPIO_D0_2 | BS_SEL | TEST_JTAG_TCK |  |  |  |  | 1.8v digital IO | 66.6 / 78.6 | N/A
| SPI_M2_CS0N | SPI_M2_CS0N | GPIO_D0_3 | BS_SEL_N | TEST_JTAG_TMS |  |  |  |  | 1.8v digital IO | 66.6 / 78.6 | N/A
SPI M3/S0 | SPI_MS3_DI | SPI_DBG_DI | GPIO_A1_0 | SPI_M3_DI | CAN_RXD0 | SPI_S0_DI |  |  |  | 1.8v digital IO | 66.6 / 78.6 | PU
| SPI_MS3_DO | SPI_DBG_DO | GPIO_A1_1 | SPI_M3_DO | CAN_TXD0 | SPI_S0_DO |  |  |  | 1.8v digital IO | 66.6 / 78.6 | N/A
| SPI_MS3_SCLK | SPI_DBG_CLK | GPIO_A1_2 | SPI_M3_SCLK | CAN_RXD1 | SPI_S0_SCK |  |  |  | 1.8v digital IO | 66.6 / 78.6 | PU
| SPI_MS3_CS0N | SPI_DBG_CSN | GPIO_A1_3 | SPI_M3_CS0N | CAN_TXD1 | SPI_S0_CSN |  |  |  | 1.8v digital IO | 66.6 / 78.6 | PU
SPI M3/S1 | SPI_MS3_CS1N | BB_DEBUG_MOSI | GPIO_A1_4 | SPI_M3_CS1N | CAN_STBY0 | SPI_S1_DI |  |  |  | 1.8v digital IO | 66.6 / 78.6 | PU
| SPI_MS3_CS2N | BB_DEBUG_MISO | GPIO_A1_5 | SPI_M3_CS2N | CAN_STBY1 | SPI_S1_DO |  |  |  | 1.8v digital IO | 66.6 / 78.6 | N/A
| SPI_MS3_CS3N | BB_DEBUG_SCK | GPIO_A1_6 | SPI_M3_CS3N | CAN_STBY2 | SPI_S1_SCK |  |  |  | 1.8v digital IO | 66.6 / 78.6 | PU
| SPI_MS3_CS4N | BB_DEBUG_CSN | GPIO_A1_7 | SPI_M3_CS4N | CAN_STBY3 | SPI_S1_CSN |  |  |  | 1.8v digital IO | 66.6 / 78.6 | PU
I2C x5 | I2C_SDA0 | I2C_SDA0 | GPIO_B1_0 | [6 empty] | 1.8v digital IO (OD on board) | 66.6 / 78.6 | PU
| I2C_SCLK0 | I2C_SCLK0 | GPIO_B1_1 | [6 empty] | 1.8v digital IO | 66.6 / 78.6 | PU
| I2C_SDA1 | I2C_SDA1 | GPIO_B1_2 | [6 empty] | 1.8v digital IO (OD on board) | 66.6 / 78.6 | PU
| I2C_SCLK1 | I2C_SCLK1 | GPIO_B1_3 | [6 empty] | 1.8v digital IO | 66.6 / 78.6 | PU
| I2C_SDA2 | I2C_SDA2 | GPIO_B1_4 | [6 empty] | 1.8v digital IO (OD on board) | 66.6 / 78.6 | PU
| I2C_SCLK2 | I2C_SCLK2 | GPIO_B1_5 | [6 empty] | 1.8v digital IO | 66.6 / 78.6 | PU
| I2C_SDA3 | I2C_SDA3 | GPIO_B1_6 | BB_SPI_ENB_B | [5 empty] | 1.8v digital IO (OD on board) | 66.6 / 78.6 | PU
| I2C_SCLK3 | I2C_SCLK3 | GPIO_B1_7 | BB_SPI_CLK_B | [5 empty] | 1.8v digital IO | 66.6 / 78.6 | PU
| I2C_SDA4 | JTAG_TMS | GPIO_D0_4 | BB_SPI_DI_B | I2C_SDA4 |  |  |  |  | 1.8v digital IO (OD on board) | 66.6 / 78.6 | PD
| I2C_SCLK4 | JTAG_TCK | GPIO_D0_5 | BB_SPI_DO_B | I2C_SCLK4 |  |  |  |  | 1.8v digital IO | 66.6 / 78.6 | PD
UART0~4 | UART_RX0 | SEC_UART_SIN | GPIO_C1_0 | UART_SIN0 | [5 empty] | 1.8v digital IO | 66.6 / 78.6 | PU
| UART_TX0 | SEC_UART_SOUT | GPIO_C1_1 | UART_SOUT0 | [5 empty] | 1.8v digital IO | 66.6 / 78.6 | N/A
| UART_RX1 | TROOT_RXD | GPIO_C1_2 | CAN_RXD0 | UART_SIN1 |  |  |  |  | 1.8v digital IO | 66.6 / 78.6 | PU
| UART_TX1 | TROOT_TXD | GPIO_C1_3 | CAN_TXD0 | UART_SOUT1 |  |  |  |  | 1.8v digital IO | 66.6 / 78.6 | N/A
| UART_RX2 | UART_SIN2 | GPIO_C1_4 | CAN_RXD1 | ATE_TEST_IN_24 |  |  |  |  | 1.8v digital IO | 66.6 / 78.6 | PU
| UART_TX2 | UART_SOUT2 | GPIO_C1_5 | CAN_TXD1 | ATE_TEST_IN_25 |  |  |  |  | 1.8v digital IO | 66.6 / 78.6 | N/A
| UART_RX3 | UART_SIN3 | GPIO_C1_6 | CAN_RXD2 | ATE_TEST_IN_26 |  |  |  |  | 1.8v digital IO | 66.6 / 78.6 | PU
| UART_TX3 | UART_SOUT3 | GPIO_C1_7 | CAN_TXD2 | CEVA_UART_TX |  |  |  |  | 1.8v digital IO | 66.6 / 78.6 | N/A
| UART_SIN4 | JTAG_TDI | GPIO_D0_6 | CAN_RXD3 | BB_PA_ON_2G | UART_SIN4 | UART_CTS_N1 |  |  | 1.8v digital IO | 66.6 / 78.6 | PD
| UART_SOUT4 | JTAG_TDO | GPIO_D0_7 | CAN_TXD3 | BB_PA_ON_5G | UART_SOUT4 | UART_RTS_N1 |  |  | 1.8v digital IO | 66.6 / 78.6 | N/A
PWM | PWM0 | PWM0 | GPIO_D1_0 | [5 empty] | CFG_PIN[0] | 1.8v digital IO | 66.6 / 78.6 | N/A | Output only under normal function
| PWM1 | PWM1 | GPIO_D1_1 |  |  | TRACE_DATA_7 |  |  | CFG_PIN[1] | 1.8v digital IO | 66.6 / 78.6 | N/A | Output only under normal function
| PWM2 | PWM2 | GPIO_D1_2 | UART_SIN5 | SPI_M2_DI | TRACE_DATA_6 |  |  |  | 1.8v digital IO | 66.6 / 78.6 | N/A
| PWM3 | PWM3 | GPIO_D1_3 | UART_SOUT5 | SPI_M2_DO | TRACE_DATA_5 |  |  | CFG_PIN[2] | 1.8v digital IO | 66.6 / 78.6 | N/A | Output only under normal function
| PWM4 | PWM4 | GPIO_D1_4 | UART_SIN6 | SPI_M2_SCLK | TRACE_DATA_4 | BB_PA_ON_2G_1 |  |  | 1.8v digital IO | 66.6 / 78.6 | N/A
| PWM5 | PWM5 | GPIO_D1_5 | UART_SOUT6 | SPI_M2_CS0N | TRACE_DATA_3 | BB_PA_ON_5G_1 |  |  | 1.8v digital IO | 66.6 / 78.6 | N/A
| PWM6 | PWM6 | GPIO_D1_6 | UART_SIN7 | SPI_M2_CS1N | TRACE_DATA_2 | CAN_TCLK0 |  |  | 1.8v digital IO | 66.6 / 78.6 | N/A
| PWM7 | PWM7 | GPIO_D1_7 | UART_SOUT7 | SPI_M2_CS2N | TRACE_DATA_1 | CAN_TCLK1 |  |  | 1.8v digital IO | 66.6 / 78.6 | N/A
| PWM8 | PWM8 | GPIO_A2_0 | UART_SIN8 | SPI_M2_CS3N | TRACE_DATA_0 | CAN_TCLK2 |  |  | 1.8v digital IO | 66.6 / 78.6 | N/A
| PWM9 | PWM9 | GPIO_A2_1 | UART_SOUT8 | SPI_M2_CS4N | TRACE_CLK | CAN_TCLK3 |  |  | 1.8v digital IO | 66.6 / 78.6 | N/A
I2S x4 | I2S_WS0 | I2S_WS_0 | GPIO_B2_0 | [6 empty] | 1.8v digital IO | 66.6 / 78.6 | N/A
| I2S_SDI0 | I2S_SDI_0 | GPIO_B2_1 | [6 empty] | 1.8v digital IO | 66.6 / 78.6 | PD
| I2S_SDO0 | I2S_SDO_0 | GPIO_B2_2 | [6 empty] | 1.8v digital IO | 66.6 / 78.6 | N/A
| I2S_CLK0 | I2S_CLK_0 | GPIO_B2_3 | [6 empty] | 1.8v digital IO | 66.6 / 78.6 | N/A
| I2S_WS1 | I2S_WS_1 | GPIO_B2_4 | [6 empty] | 1.8v digital IO | 66.6 / 78.6 | N/A
| I2S_SDI1 | I2S_SDI_1 | GPIO_B2_5 | [6 empty] | 1.8v digital IO | 66.6 / 78.6 | PD
| I2S_SDO1 | I2S_SDO_1 | GPIO_B2_6 | [6 empty] | 1.8v digital IO | 66.6 / 78.6 | N/A
| I2S_CLK1 | I2S_CLK_1 | GPIO_B2_7 | [6 empty] | 1.8v digital IO | 66.6 / 78.6 | N/A
| I2S_WS2 | I2S_WS_2 | GPIO_C2_0 |  | MON_OUT_24 | BB_RXTX_A | ATE_TEST_IN_8 |  |  | 1.8v digital IO | 66.6 / 78.6 | N/A
| I2S_SDI2 | I2S_SDI_2 | GPIO_C2_1 |  | MON_OUT_25 | BB_ENABLE_A | ATE_TEST_IN_9 |  |  | 1.8v digital IO | 66.6 / 78.6 | PD
| I2S_SDO2 | I2S_SDO_2 | GPIO_C2_2 |  | MON_OUT_26 | BB_RXHP_A | ATE_TEST_IN_10 |  |  | 1.8v digital IO | 66.6 / 78.6 | N/A
| I2S_CLK2 | I2S_CLK_2 | GPIO_C2_3 |  | MON_OUT_27 | BB_RX_LNA_VBIAS_2G | ATE_TEST_IN_11 |  |  | 1.8v digital IO | 66.6 / 78.6 | N/A
| I2S_WS3 | I2S_WS_3 | GPIO_C2_4 | DVP_EXT_OUT_0 | MON_OUT_28 | BB_RXTX_B | ATE_TEST_IN_12 |  |  | 1.8v digital IO | 66.6 / 78.6 | N/A
| I2S_SDI3 | I2S_SDI_3 | GPIO_C2_5 | DVP_EXT_OUT_1 | MON_OUT_29 | BB_ENABLE_B | ATE_TEST_IN_13 |  |  | 1.8v digital IO | 66.6 / 78.6 | PD
| I2S_SDO3 | I2S_SDO_3 | GPIO_C2_6 | DVP_EXT_OUT_2 | MON_OUT_30 | BB_RXHP_B | ATE_TEST_IN_14 |  |  | 1.8v digital IO | 66.6 / 78.6 | N/A
| I2S_CLK3 | I2S_CLK_3 | GPIO_C2_7 | DVP_EXT_OUT_3 | MON_OUT_31 | BB_RX_LNA_VBIAS_5G | ATE_TEST_IN_15 |  |  | 1.8v digital IO | 66.6 / 78.6 | N/A
SD card (8)) | SD_CCLK_OUT | QSPI_SCK | SD_CCLK_OUT | GPIO_D2_0 | [5 empty] | SD 1.8/3.3v digital IO | 45.9 / 43.6 | N/A
| SD_CCMD | QSPI_CS_N | SD_CCMD | GPIO_D2_1 | [5 empty] | SD 1.8/3.3v digital IO | 45.9 / 43.6 | N/A
| SD_CARD_DETECT_N | GPIO_D2_2 | SD_CARD_DETECT_N | [6 empty] | SD 1.8/3.3v digital IO | 45.9 / 43.6 | N/A
| SD_CARD_WPRT | GPIO_D2_3 | SD_CARD_WPRT | [6 empty] | SD 1.8/3.3v digital IO | 45.9 / 43.6 | N/A
| SD_CDATA_0 | QSPI_DATA_0 | SD_CDATA_0 | GPIO_D2_4 | [5 empty] | SD 1.8/3.3v digital IO | 45.9 / 43.6 | PU
| SD_CDATA_1 | QSPI_DATA_1 | SD_CDATA_1 | GPIO_D2_5 | [5 empty] | SD 1.8/3.3v digital IO | 45.9 / 43.6 | PU
| SD_CDATA_2 | QSPI_DATA_2 | SD_CDATA_2 | GPIO_D2_6 | [5 empty] | SD 1.8/3.3v digital IO | 45.9 / 43.6 | PU
| SD_CDATA_3 | QSPI_DATA_3 | SD_CDATA_3 | GPIO_D2_7 | [5 empty] | SD 1.8/3.3v digital IO | 45.9 / 43.6 | PU
BT656 (24)) | PCLK1 | PCLK1 | GPIO_A2_2 | I2C_SDA3 | TYPEC_DIG_OUT_0 | MON_OUT_0 | ATE_TEST_OUT_0 | DVP_EXT_OUT_4 |  | 1.8v digital IO | 66.6 / 78.6 | PD
| DE1 | PDE1 | GPIO_A2_3 | I2C_SCLK3 | TYPEC_DIG_OUT_1 | MON_OUT_1 | ATE_TEST_OUT_1 | DVP_EXT_OUT_5 |  | 1.8v digital IO | 66.6 / 78.6 | PD
| VSYNC1 | PVSYNC1 | GPIO_A2_4 | UART_SIN7 | TYPEC_DIG_OUT_2 | MON_OUT_2 | ATE_TEST_OUT_2 | DVP_EXT_OUT_6 |  | 1.8v digital IO | 66.6 / 78.6 | PD
| HSYNC1 | PHSYNC1 | GPIO_A2_5 | UART_SOUT7 | TYPEC_DIG_OUT_3 | MON_OUT_3 | ATE_TEST_OUT_3 | DVP_EXT_OUT_7 |  | 1.8v digital IO | 66.6 / 78.6 | PD
| QE1_0 | PDATA1_0 | GPIO_A3_0 | UART_SIN8 | TYPEC_DIG_OUT_4 | MON_OUT_4 | ATE_TEST_OUT_4 |  |  | 1.8v digital IO | 66.6 / 78.6 | N/A
| QE1_1 | PDATA1_1 | GPIO_A3_1 | UART_SOUT8 | TYPEC_DIG_OUT_5 | MON_OUT_5 | ATE_TEST_OUT_5 |  |  | 1.8v digital IO | 66.6 / 78.6 | N/A
| QE1_2 | PDATA1_2 | GPIO_A3_2 | I2C_SDA4 | TYPEC_DIG_IN_6 | MON_OUT_6 | ATE_TEST_OUT_6 |  |  | 1.8v digital IO | 66.6 / 78.6 | N/A
| QE1_3 | PDATA1_3 | GPIO_A3_3 | I2C_SCLK4 | TYPEC_DIG_IN_7 | MON_OUT_7 | ATE_TEST_OUT_7 |  |  | 1.8v digital IO | 66.6 / 78.6 | N/A
| QE1_4 | PDATA1_4 | GPIO_A3_4 | SPI_M3_CS1N | TYPEC_DIG_IN_8 | MON_OUT_8 | ATE_TEST_OUT_8 |  |  | 1.8v digital IO | 66.6 / 78.6 | PD
| QE1_5 | PDATA1_5 | GPIO_A3_5 | SPI_M3_CS2N | TYPEC_DIG_IN_9 | MON_OUT_9 | ATE_TEST_OUT_9 |  |  | 1.8v digital IO | 66.6 / 78.6 | PD
| QE1_6 | PDATA1_6 | GPIO_A3_6 | SPI_M3_CS3N | TYPEC_DIG_OUT_10 | MON_OUT_10 | ATE_TEST_OUT_10 |  |  | 1.8v digital IO | 66.6 / 78.6 | PD
| QE1_7 | PDATA1_7 | GPIO_A3_7 | SPI_M3_CS4N | TYPEC_DIG_OUT_11 | MON_OUT_11 | ATE_TEST_OUT_11 |  |  | 1.8v digital IO | 66.6 / 78.6 | PD
| PCLK0 | PCLK0 | GPIO_A2_6 |  |  | MON_OUT_12 | ATE_TEST_OUT_12 |  |  | 1.8v digital IO | 66.6 / 78.6 | PD
| DE0 | PDE0 | GPIO_A2_7 |  |  | MON_OUT_13 | ATE_TEST_OUT_13 |  |  | 1.8v digital IO | 66.6 / 78.6 | PD
| VSYNC0 | PVSYNC0 | GPIO_B0_0 |  |  | MON_OUT_14 | ATE_TEST_OUT_14 |  |  | 1.8v digital IO | 66.6 / 78.6 | PD
| HSYNC0 | PHSYNC0 | GPIO_B0_1 |  |  | MON_OUT_15 | ATE_TEST_OUT_15 |  |  | 1.8v digital IO | 66.6 / 78.6 | PD
| QE0_0 | MON_OUT_16 | GPIO_B3_0 |  |  | PDATA0_0 | ATE_TEST_IN_0 |  |  | 1.8v digital IO | 66.6 / 78.6 | N/A
| QE0_1 | MON_OUT_17 | GPIO_B3_1 |  |  | PDATA0_1 | ATE_TEST_IN_1 |  |  | 1.8v digital IO | 66.6 / 78.6 | N/A
| QE0_2 | MON_OUT_18 | GPIO_B3_2 |  |  | PDATA0_2 | ATE_TEST_IN_2 |  |  | 1.8v digital IO | 66.6 / 78.6 | N/A
| QE0_3 | MON_OUT_19 | GPIO_B3_3 |  |  | PDATA0_3 | ATE_TEST_IN_3 |  |  | 1.8v digital IO | 66.6 / 78.6 | N/A
| QE0_4 | MON_OUT_20 | GPIO_B3_4 |  |  | PDATA0_4 | ATE_TEST_IN_4 |  |  | 1.8v digital IO | 66.6 / 78.6 | N/A
| QE0_5 | MON_OUT_21 | GPIO_B3_5 |  |  | PDATA0_5 | ATE_TEST_IN_5 |  |  | 1.8v digital IO | 66.6 / 78.6 | N/A
| QE0_6 | MON_OUT_22 | GPIO_B3_6 |  |  | PDATA0_6 | ATE_TEST_IN_6 |  |  | 1.8v digital IO | 66.6 / 78.6 | N/A
| QE0_7 | MON_OUT_23 | GPIO_B3_7 |  |  | PDATA0_7 | ATE_TEST_IN_7 |  |  | 1.8v digital IO | 66.6 / 78.6 | N/A
EMMC /QSPI (11)) | EMMC_CLKOUT | EMMC_CCLK_OUT | GPIO_B0_2 | [6 empty] | SD 1.8/3.3v digital IO | 45.9 / 43.6 | N/A
| EMMC_CCMD | EMMC_CCMD | GPIO_B0_3 | [6 empty] | SD 1.8/3.3v digital IO | 45.9 / 43.6 | PU
| EMMC_PWR | EMMC_PWR | GPIO_B0_4 | [6 empty] | SD 1.8/3.3v digital IO | 45.9 / 43.6 | N/A
| EMMC_D0 | EMMC_D0 | GPIO_C3_0 | [6 empty] | SD 1.8/3.3v digital IO | 45.9 / 43.6 | PU
| EMMC_D1 | EMMC_D1 | GPIO_C3_1 | [6 empty] | SD 1.8/3.3v digital IO | 45.9 / 43.6 | PU
| EMMC_D2 | EMMC_D2 | GPIO_C3_2 | [6 empty] | SD 1.8/3.3v digital IO | 45.9 / 43.6 | PU
| EMMC_D3 | EMMC_D3 | GPIO_C3_3 | [6 empty] | SD 1.8/3.3v digital IO | 45.9 / 43.6 | PU
| EMMC_D4 | EMMC_D4 | GPIO_C3_4 | [6 empty] | SD 1.8/3.3v digital IO | 45.9 / 43.6 | PU
| EMMC_D5 | EMMC_D5 | GPIO_C3_5 | [6 empty] | SD 1.8/3.3v digital IO | 45.9 / 43.6 | PU
| EMMC_D6 | EMMC_D6 | GPIO_C3_6 | [6 empty] | SD 1.8/3.3v digital IO | 45.9 / 43.6 | PU
| EMMC_D7 | EMMC_D7 | GPIO_C3_7 | [6 empty] | SD 1.8/3.3v digital IO | 45.9 / 43.6 | PU
USB | USB_OC | USB_OC | GPIO_B0_5 | [6 empty] | 1.8v digital IO | 66.6 / 78.6 | PU
| USB_PWR | USB_PWR_CTRL | GPIO_B0_6 | [6 empty] | 1.8v digital IO | 66.6 / 78.6 | N/A
GBE RGMII (17)) | GBE_TXC | GBE_TXC | GPIO_D3_0 | BB_SPI_ENB_A | SPI_M3_DI |  |  |  |  | RGMII digital IO 3.3v | 38.5 / 63.8 | N/A
| GBE_TXEN | GBE_TXEN | GPIO_D3_1 | BB_SPI_DI_A | SPI_M3_DO |  |  |  |  | RGMII digital IO 3.3v | 38.5 / 63.8 | N/A
| GBE_TXD0 | GBE_TXD0 | GPIO_D3_2 | BB_SPI_DO_A | SPI_M3_SCLK |  |  |  |  | RGMII digital IO 3.3v | 38.5 / 63.8 | N/A
| GBE_TXD1 | GBE_TXD1 | GPIO_D3_3 | BB_SPI_CLK_A | SPI_M3_CS0N |  |  |  |  | RGMII digital IO 3.3v | 38.5 / 63.8 | N/A
| GBE_TXD2 | GBE_TXD2 | GPIO_D3_4 | BB_RXTX_A | SPI_M3_CS1N |  |  |  |  | RGMII digital IO 3.3v | 38.5 / 63.8 | N/A
| GBE_TXD3 | GBE_TXD3 | GPIO_D3_5 | BB_ENABLE_A | SPI_M3_CS2N |  |  |  |  | RGMII digital IO 3.3v | 38.5 / 63.8 | N/A
| GBE_RXC | GBE_RXC | GPIO_D3_6 | BB_RXHP_A | SPI_M3_CS3N |  |  |  |  | RGMII digital IO 3.3v | 38.5 / 63.8 | PD
| GBE_RXEN | GBE_RXEN | GPIO_D3_7 | BB_RX_LNA_VBIAS_2G | SPI_M3_CS4N |  |  |  |  | RGMII digital IO 3.3v | 38.5 / 63.8 | PD
| GBE_RXD0 | GBE_RXD0 | GPIO_B4_0 | BB_RX_LNA_VBIAS_5G | I2S_SDO_3 |  |  |  |  | RGMII digital IO 3.3v | 38.5 / 63.8 | PD
| GBE_RXD1 | GBE_RXD1 | GPIO_B4_1 | BB_PA_ON_2G | I2S_SDO_2 |  |  |  |  | RGMII digital IO 3.3v | 38.5 / 63.8 | PD
| GBE_RXD2 | GBE_RXD2 | GPIO_B4_2 | BB_PA_ON_5G | I2S_SDO_1 |  |  |  |  | RGMII digital IO 3.3v | 38.5 / 63.8 | PD
| GBE_RXD3 | GBE_RXD3 | GPIO_B4_3 | BB_ANT_SW_SEL | I2S_SDO_0 |  |  |  |  | RGMII digital IO 3.3v | 38.5 / 63.8 | PD
| GBE_MDC | GBE_MDC | GPIO_B4_4 | BB_ANT_SW_SEL_N | I2S_CLK_3 |  |  |  |  | RGMII digital IO 3.3v | 38.5 / 63.8 | N/A
| GBE_MDIO | GBE_MDIO | GPIO_B4_5 | BS_SEL | I2S_WS_3 |  |  |  |  | RGMII digital IO 3.3v | 38.5 / 63.8 | PU
| GBE_INT | GBE_INT | GPIO_A4_0 | UART_SIN5 | I2C_SCLK3 |  |  |  |  | RGMII digital IO 3.3v | 38.5 / 63.8 | PD
| GBE_CLK | GBE_CLK | GPIO_A4_1 | UART_SOUT5 | I2C_SDA3 |  |  |  |  | RGMII digital IO 3.3v | 38.5 / 63.8 | N/A
| GBE_RST | GBE_RST | GPIO_B0_7 | BS_SEL_N | [5 empty] | RGMII digital IO 3.3v | 38.5 / 63.8 | N/A
HDMI | HDMI_SCL | HDMI_SCL | GPIO_A4_2 | I2C_SCLK4 | [5 empty] | 1.8v digital IO (OD on board) | 66.6 / 78.6 | PU
| HDMI_SDA | HDMI_SDA | GPIO_A4_3 | I2C_SDA4 | [5 empty] | 1.8v digital IO (OD on board) | 66.6 / 78.6 | PU
| HDMI_CEC | HDMI_CEC | GPIO_A4_4 | [6 empty] | 1.8v digital IO | 66.6 / 78.6 | PU

## Configure Mode
PAD name | TEST_MODE_EN_PAD | PWM3_PAD | PWM1_PAD | PWM0_PAD | GP0_PAD | comment
function name | TEST_MODE_EN | CFG_PIN[2] | CFG_PIN[1] | CFG_PIN[0] | GPIO_0
function mode | 0 | 0 | 0 | 0 | x | boot from 3.0v SPI flash directly
function mode | 0 | 0 | 0 | 1 | x | boot from ROM with 3.0v SPI flash
function mode | 0 | 0 | 1 | 0 | x | boot from ROM with eMMC flash
function mode | 0 | 0 | 1 | 1 | x | reserved
function mode | 0 | 1 | 0 | 0 | x | PLL Bypass mode with boot from 3.0v SPI flash directly
function mode | 0 | 1 | 0 | 1 | x | PLL Bypass mode with boot from ROM with 3.0v SPI flash
function mode | 0 | 1 | 1 | 0 | x | PLL Bypass mode with boot from ROM with eMMC flash
function mode | 0 | 1 | 1 | 1 | x | PLL Bypass mode
SCAN mode | 1 | 0 | 0 | 1 | scan_reset | add scan reset from IO pad per DFT request
ATE TEST mode | 1 | 0 | 1 | 0 | x | IP analog PHY test mode
MBIST mode | 1 | 1 | 0 | 0 | x | mbist mode
BSD mode | 1 | 1 | 1 | 1 | x | boundary scan mode

## Power
1. Power Sequence
2. Power Requirement
| voltage name | voltage value | voltage range | IP name | Current(mA) | Remark
| VDD | 0.9v | ±5% | core VDD | 2300
| VDD18/VDD18_R | 1.8v | ±5% | TSMC general IO | Note |  | Note:
| EMMC_VDD3 | 3.0v/1.8v | ±5% | TSMC SD/SIM IO | 100 |  | VDD18 (including all) -- 500mA
| SD_VDD3 | 3.0v/1.8v | ±5% | TSMC SD/SIM IO |  |  | VDD3V3 -- 100mA
| EMMC_VDD18_* | 1.8v | ±5% | TSMC SD/SIM IO | Note
| SD_VDD18_* | 1.8v | ±5% | TSMC SD/SIM IO | Note
| VDD33_RGM | 3.3v | ±5% | TSMC RGMII IO | Note
| CA7_VDD | 1.0v | ±5% | A7 | 1000
| CA7_AVDD1V8 | 1.8v | ±10% | A7 PLL analog | 2
| CEVA_VDD | 1.0v | ±5% | CEVA | 2500
| CEVA_AVDD1V8 | 1.8v | ±10% | CEVA PLL analog | 2
| AVDD1V8_A | 1.8v | ±10% | ABB Analog | 140
| AVDD1V8_B | 1.8v | ±10% | ABB Analog
| AVDD1V8_OSC | 1.8v | ±10% | ABB Analog | 7
| AVDD1V8_PLL | 1.8v | ±10% | ABB Analog | 11
| USB_VP0V9 | 0.9v | +10%, -7% | USB | 36.2
| USB_VDD3V3 | 3.3v | +10%, -7% | USB | 26.05
| USB_DVDD0V9 | 0.9 | +10%, -7% | USB | 1.73
| USB_VDDH3V3 | 3.3v | +10%, -7% | USB | N/A
| PCIE_VP | 0.9v | +10%, -7% | PCIEx2 | 47.6
| PCIE_VPH | 3.3v/1.8v | +10%, -7% | PCIEx2 | 43.3
| PCIE_VPTX | 0.9v | +10%, -7% | PCIEx2 | 22.5
| MIPI_AVDD1V8 | 1.8v | ±10% | MIPIx8 | 29.6
| HDMI_VP3V3_TERM | 3.3v | ±5% | HDMI | 36.61
| HDMI_VPH | 1.8v | ±10% | HDMI | 32.37
| HDMI_VP | 0.9v | ±10% | HDMI | 56.81
| TYPEC_AVDD_H_1V8 | 1.8v | +10%, -12% | TYPEC | 4.47mA
| TYPEC_AVDD_VH_3V3 | 3.3v | +10%, -11% | TYPEC | N/A
| TYPEC_AVDD_CLK | 0.9v | +11%, -9% | TYPEC | N/A
| TYPEC_AVDD | 0.9v | +11%, -9% | TYPEC | 74.6mA
| DDR_PLL_VDD | 1.8v | ±10% | DDR | 2
| DDR_VDDQ | 1.5v (DDR3) 1.35v (DDR3L) 1.2v (DDR4) | ±5% | DDR | 1.5v --> 700mA
| DDR_VREFO_0 | 0.5*DDR_VDDQ | ±5% | DDR
| DDR_VREFO_1 | 0.5*DDR_VDDQ | ±5% | DDR
| DDR_VREFI | 0.5*DDR_VDDQ | ±5% | DDR
| DDR_VREFI_ZQ | 0.5*DDR_VDDQ | ±5% | DDR
| OTP_VDDIO1V8 | 1.8v | ±10% | OTP

## SoC Test Requirement
SoC Test Requirements
1 | CoreSight JTAG test
| Note: | Pin No. | PAD Name | CoreSight Interface | Remark
| 1. CoreSight JTAG include debug & trace function | AD6 | GP0_PAD | TRSTn
| 2. Debug function are general JTAG | G24 | I2C_SDA4_PAD | TMS
| 3. Debug + Trace use Mictor38 standard interface | F22 | I2C_SCLK4_PAD | TCK
| 4. Details in Pin Share sheet | P22 | UART_SIN4_PAD | TDI
|  | R22 | UART_SOUT4_PAD | TDO
|  | W22 | PWM9_PAD | TRACE Clock
|  | V22 | PWM8_PAD | TRACE Data 0
|  | U23 | PWM7_PAD | TRACE Data 1
|  | U22 | PWM6_PAD | TRACE Data 2
|  | T22 | PWM5_PAD | TRACE Data 3
|  | N22 | PWM4_PAD | TRACE Data 4
|  | M22 | PWM3_PAD | TRACE Data 5
|  | L22 | PWM2_PAD | TRACE Data 6
|  | J22 | PWM1_PAD | TRACE Data 7
2 | Test JTAG
| Note: | Pin No. | PAD Name | JTAG interface | Remark
| 1. Test JTAG is shared by USB/PCIE/HDMI/TYPEC/CEVA/DDR | R26 | SPI_M1_SCLK_PAD | RTCK
| 2. Details in Pin Share sheet | M24 | SPI_M1_CSN_PAD | TRSTn
|  | P24 | SPI_M2_DI_PAD | TDI
|  | R24 | SPI_M2_DO_PAD | TDO
|  | M23 | SPI_M2_SCLK_PAD | TCK
|  | P23 | SPI_M2_CS0N_PAD | TMS
3 | SPI debug
| Note: | Pin No. | PAD Name | SPI interface | Remark
| 1. Sirius as slave | U24 | SPI_MS3_DI_PAD | DI
| 2. Details in Pin Share sheet | V23 | SPI_MS3_DO_PAD | DO
|  | U26 | SPI_MS3_SCLK_PAD | CLK
|  | Y22 | SPI_MS3_CS0N_PAD | CSN
4 | ATE Test In
| Note: | Pin No. | PAD Name | ATE interface | Remark
| 1. ATE test in pins are shared by MIPI/HDMI/TYPEC/OTP | AG26 | QE0_0_PAD | ATE test in 0
| 2. Details in Pin Share sheet | AF25 | QE0_1_PAD | ATE test in 1
|  | AD23 | QE0_2_PAD | ATE test in 2
|  | AE24 | QE0_3_PAD | ATE test in 3
|  | AC22 | QE0_4_PAD | ATE test in 4
|  | AE23 | QE0_5_PAD | ATE test in 5
|  | AF23 | QE0_6_PAD | ATE test in 6
|  | AD22 | QE0_7_PAD | ATE test in 7
|  | Y24 | I2S_WS2_PAD | ATE test in 8
|  | AA23 | I2S_SDI2_PAD | ATE test in 9
|  | AA24 | I2S_SDO2_PAD | ATE test in 10
|  | AA22 | I2S_CLK2_PAD | ATE test in 11
|  | AB23 | I2S_WS3_PAD | ATE test in 12
|  | AB24 | I2S_SDI3_PAD | ATE test in 13
|  | AC24 | I2S_SDO3_PAD | ATE test in 14
|  | AC25 | I2S_CLK3_PAD | ATE test in 15
|  | AD6 | GP0_PAD | ATE test in 16
|  | AG2 | GP1_PAD | ATE test in 17
|  | AD7 | GP2_PAD | ATE test in 18
|  | AH2 | GP3_PAD | ATE test in 19
|  | AF2 | GP4_PAD | ATE test in 20
|  | AF1 | GP5_PAD | ATE test in 21
|  | AG1 | GP6_PAD | ATE test in 22
|  | AF3 | GP7_PAD | ATE test in 23
|  | AB5 | UART_RX2_PAD | ATE test in 24
|  | AB6 | UART_TX2_PAD | ATE test in 25
|  | V6 | UART_RX3_PAD | ATE test in 26
5 | ATE Test Out
| Note: | Pin No. | PAD Name | ATE interface | Remark
| 1. ATE test out pins are shared by CLK_RST/MIPI/HDMI/TYPEC/ | AC28 | PCLK1_PAD | ATE test out 0
| ABB/OTP | AD28 | DE1_PAD | ATE test out 1
| 2. Details in Pin Share sheet | AC27 | VSYNC1_PAD | ATE test out 2
|  | AE28 | HSYNC1_PAD | ATE test out 3
|  | AF28 | QE1_0_PAD | ATE test out 4
|  | AD27 | QE1_1_PAD | ATE test out 5
|  | AG28 | QE1_2_PAD | ATE test out 6
|  | AE27 | QE1_3_PAD | ATE test out 7
|  | AH26 | QE1_4_PAD | ATE test out 8
|  | AF27 | QE1_5_PAD | ATE test out 9
|  | AG27 | QE1_6_PAD | ATE test out 10
|  | AH27 | QE1_7_PAD | ATE test out 11
|  | AD26 | PCLK0_PAD | ATE test out 12
|  | AD25 | DE0_PAD | ATE test out 13
|  | AF26 | VSYNC0_PAD | ATE test out 14
|  | AE26 | HSYNC0_PAD | ATE test out 15
6 | Monitor Out
| Note: | Pin No. | PAD Name | Monitor interface | Remark
| 1. Monitor pins are shared by CLK_RST/USB/PCIE/MIPI/HDMI/ | AC28 | PCLK1_PAD | Monitor Out 0
| TYPEC/ISP/DISP/HEVC/H264/JPEG/VIDEO_IF | AD28 | DE1_PAD | Monitor Out 1
| 2. Details in Pin Share sheet | AC27 | VSYNC1_PAD | Monitor Out 2
|  | AE28 | HSYNC1_PAD | Monitor Out 3
|  | AF28 | QE1_0_PAD | Monitor Out 4
|  | AD27 | QE1_1_PAD | Monitor Out 5
|  | AG28 | QE1_2_PAD | Monitor Out 6
|  | AE27 | QE1_3_PAD | Monitor Out 7
|  | AH26 | QE1_4_PAD | Monitor Out 8
|  | AF27 | QE1_5_PAD | Monitor Out 9
|  | AG27 | QE1_6_PAD | Monitor Out 10
|  | AH27 | QE1_7_PAD | Monitor Out 11
|  | AD26 | PCLK0_PAD | Monitor Out 12
|  | AD25 | DE0_PAD | Monitor Out 13
|  | AF26 | VSYNC0_PAD | Monitor Out 14
|  | AE26 | HSYNC0_PAD | Monitor Out 15
|  | AG26 | QE0_0_PAD | Monitor Out 16
|  | AF25 | QE0_1_PAD | Monitor Out 17
|  | AD23 | QE0_2_PAD | Monitor Out 18
|  | AE24 | QE0_3_PAD | Monitor Out 19
|  | AC22 | QE0_4_PAD | Monitor Out 20
|  | AE23 | QE0_5_PAD | Monitor Out 21
|  | AF23 | QE0_6_PAD | Monitor Out 22
|  | AD22 | QE0_7_PAD | Monitor Out 23
|  | Y24 | I2S_WS2_PAD | Monitor Out 24
|  | AA23 | I2S_SDI2_PAD | Monitor Out 25
|  | AA24 | I2S_SDO2_PAD | Monitor Out 26
|  | AA22 | I2S_CLK2_PAD | Monitor Out 27
|  | AB23 | I2S_WS3_PAD | Monitor Out 28
|  | AB24 | I2S_SDI3_PAD | Monitor Out 29
|  | AC24 | I2S_SDO3_PAD | Monitor Out 30
|  | AC25 | I2S_CLK3_PAD | Monitor Out 31
7 | DDR test
| Note: | Pin No. | PAD Name | Test Out | Remark
| 1. Other Relative Pads are in Pin Assignment sheet | D5 | DDR_DTO0 | digital test out 0
| 2. DDR_ZQ connect 240Ω ±1% resistor | F7 | DDR_DTO1 | digital test out 1
| 3. Test point confirm ???? | C5 | DDR_ATO | analog test out
8 | USB test
| Note: | Pin No. | PAD Name | Description | Remark
| 1. Relative Pads show as right | AG19 | USB_DN
| 2. Relative description in Pin Assignment sheet | AH19 | USB_DP
|  | AA18 | USB_DVDD0V9
|  | AD17 | USB_ID
|  | AD18 | USB_RESREF |  | connect to 200Ω ±1% resistor
|  | AG21 | USB_RX0N
|  | AH21 | USB_RX0P
|  | AG20 | USB_TX0N
|  | AH20 | USB_TX0P
|  | AE18 | USB_VBUS
|  | AC18 | USB_VDD3V3
|  | AB18 | USB_VDDH3V3
|  | AA19 | USB_VP0V9
|  | AD20 | USB_OC_PAD |  | pull up
|  | AE20 | USB_PWR_PAD
9 | PCIE test
| Note: | Pin No. | PAD Name | Description | Remark
| 1. Relative Pads show as right | B17 | PCIE_RX1N
| 2. Relative description in Pin Assignment sheet | A17 | PCIE_RX1P
|  | A19 | PCIE_TX0P
|  | B19 | PCIE_TX0N
|  | B16 | PCIE_TX1N
|  | A16 | PCIE_TX1P
|  | G14 | PCIE_VP
|  | G15 | PCIE_VPH
|  | H16 | PCIE_VPTX
|  | G16 | PCIE_RESREF |  | connect to 200Ω ±1% resistor
|  | B18 | PCIE_RX0N
|  | A18 | PCIE_RX0P
|  | AG2 | GP1_PAD | PCIE_PERST_DET
10 | TYPEC test
| Note: | Pin No. | PAD Name | Description | Remark
| 1. Relative Pads show as right | D18 | TYPEC_AUXN
| 2. Relative description in Pin Assignment sheet | C17 | TYPEC_AUXP
|  | E15 | TYPEC_AUX_PDPUP
|  | D15 | TYPEC_AUX_PUPDN
|  | J18 | TYPEC_AVDD
|  | H17 | TYPEC_AVDD
|  | H18 | TYPEC_AVDD_CLK
|  | G18 | TYPEC_AVDD_H_1V8
|  | G17 | TYPEC_AVDD_VH_3V3
|  | A21 | TYPEC_CC1
|  | B21 | TYPEC_CC2
| r | A20 | TYPEC_REXT |  | connect to 499Ω ±1% resistor
|  | A22 | TYPEC_REXT_CC
|  | E17 | TYPEC_TX0N
|  | D17 | TYPEC_TX0P
|  | E20 | TYPEC_TX3N
|  | F20 | TYPEC_TX3P
|  | E18 | TYPEC_TXRX1N
|  | F18 | TYPEC_TXRX1P
|  | D20 | TYPEC_TXRX2N
|  | C20 | TYPEC_TXRX2P
|  | B20 | TYPEC_VBUS
11 | HDMI test
| Note: | Pin No. | PAD Name | Description | Remark
| 1. Relative Pads show as right | AF20 | HDMI_CEC_PAD |  | open drain
| 2. Relative description in Pin Assignment sheet | AB21 | HDMI_RREF |  | connect to 1.62KΩ ±1% resistor
|  | AG24 | HDMI_RX0N
|  | AH24 | HDMI_RX0P
|  | AG23 | HDMI_RX1N
|  | AH23 | HDMI_RX1P
|  | AG22 | HDMI_RX2N
|  | AH22 | HDMI_RX2P
|  | AG25 | HDMI_RXCN
|  | AH25 | HDMI_RXCP
|  | AD21 | HDMI_SCL_PAD |  | open drain
|  | AE21 | HDMI_SDA_PAD |  | open drain
|  | AB19 | VP_HDMI
|  | AC20 | VPH_HDMI
|  | AB20 | VP3V3_TERM_HDMI
|  | AD7 | GP2_PAD | HDMI_HP | hdmi hdp output, need levelshift to 5V
12 | MIPI test
| Note: | Pin No. | PAD Name | Description | Remark
| 1. There are 8 MIPIs in Sirius | AE14 | MIPI0_CLKN
| 2. Relative Pads & description in Pin Assignment sheet | AD14 | MIPI0_CLKP
|  | AH14 | MIPI0_D0N
|  | AG14 | MIPI0_D0P
|  | AH13 | MIPI0_D1N
|  | AG13 | MIPI0_D1P
|  | AC15 | MIPI0_REXT |  | connect to 4.02KΩ ±1% resistor
|  | AE12 | MIPI1_CLKN
|  | AD12 | MIPI1_CLKP
|  | AH11 | MIPI1_D0N
|  | AG11 | MIPI1_D0P
|  | AH12 | MIPI1_D1N
|  | AG12 | MIPI1_D1P
|  | AC12 | MIPI1_REXT |  | connect to 4.02KΩ ±1% resistor
|  | AE17 | MIPI2_CLKN
|  | AF17 | MIPI2_CLKP
|  | AH18 | MIPI2_D0N
|  | AG18 | MIPI2_D0P
|  | AH17 | MIPI2_D1N
|  | AG17 | MIPI2_D1P
|  | AC17 | MIPI2_REXT |  | connect to 4.02KΩ ±1% resistor
|  | AE15 | MIPI3_CLKN
|  | AF15 | MIPI3_CLKP
|  | AH16 | MIPI3_D0N
|  | AG16 | MIPI3_D0P
|  | AH15 | MIPI3_D1N
|  | AG15 | MIPI3_D1P
|  | AD15 | MIPI3_REXT |  | connect to 4.02KΩ ±1% resistor
|  | AE11 | MIPI4_CLKN
|  | AF11 | MIPI4_CLKP
|  | AH10 | MIPI4_D0N
|  | AG10 | MIPI4_D0P
|  | AH9 | MIPI4_D1N
|  | AG9 | MIPI4_D1P
|  | AD11 | MIPI4_REXT |  | connect to 4.02KΩ ±1% resistor
|  | AE9 | MIPI5_CLKN
|  | AF9 | MIPI5_CLKP
|  | AH8 | MIPI5_D0N
|  | AG8 | MIPI5_D0P
|  | AH7 | MIPI5_D1N
|  | AG7 | MIPI5_D1P
|  | AE8 | MIPI5_REXT |  | connect to 4.02KΩ ±1% resistor
|  | AE6 | MIPI6_CLKN
|  | AF6 | MIPI6_CLKP
|  | AH6 | MIPI6_D0N
|  | AG6 | MIPI6_D0P
|  | AH5 | MIPI6_D1N
|  | AG5 | MIPI6_D1P
|  | AD9 | MIPI6_REXT |  | connect to 4.02KΩ ±1% resistor
|  | AE5 | MIPI7_CLKN
|  | AF5 | MIPI7_CLKP
|  | AH4 | MIPI7_D0N
|  | AG4 | MIPI7_D0P
|  | AH3 | MIPI7_D1N
|  | AG3 | MIPI7_D1P
|  | AD8 | MIPI7_REXT |  | connect to 4.02KΩ ±1% resistor
13 | DVP test
| Note: | Pin No. | PAD Name | Description | Remark
| 1. Relative Pads show as right | AD25 | DE0_PAD
| 2. Relative description in Pin Assignment sheet | AD26 | PCLK0_PAD
|  | AG26 | QE0_0_PAD |  | Isometric
|  | AF25 | QE0_1_PAD |  | Isometric
|  | AD23 | QE0_2_PAD |  | Isometric
|  | AE24 | QE0_3_PAD |  | Isometric
|  | AC22 | QE0_4_PAD |  | Isometric
|  | AE23 | QE0_5_PAD |  | Isometric
|  | AF23 | QE0_6_PAD |  | Isometric
|  | AD22 | QE0_7_PAD |  | Isometric
|  | AE26 | HSYNC0_PAD
|  | AC27 | VSYNC1_PAD
|  | AD28 | DE1_PAD
|  | AC28 | PCLK1_PAD
|  | AF28 | QE1_0_PAD |  | Isometric
|  | AD27 | QE1_1_PAD |  | Isometric
|  | AG28 | QE1_2_PAD |  | Isometric
|  | AE27 | QE1_3_PAD |  | Isometric
|  | AH26 | QE1_4_PAD |  | Isometric
|  | AF27 | QE1_5_PAD |  | Isometric
|  | AG27 | QE1_6_PAD |  | Isometric
|  | AH27 | QE1_7_PAD |  | Isometric
|  | AE28 | HSYNC1_PAD
|  | AF26 | VSYNC0_PAD
14 | EMMC test
| Note: | Pin No. | PAD Name | Description | Remark
| 1. Relative Pads show as right | J27 | EMMC_CCMD_PAD |  | pull up
| 2. Relative description in Pin Assignment sheet | J28 | EMMC_CLKOUT_PAD
|  | H25 | EMMC_D0_PAD |  | Isometric & pull up
|  | H26 | EMMC_D1_PAD |  | Isometric & pull up
|  | J25 | EMMC_D2_PAD |  | Isometric & pull up
|  | J26 | EMMC_D3_PAD |  | Isometric & pull up
|  | K27 | EMMC_D4_PAD |  | Isometric & pull up
|  | K28 | EMMC_D5_PAD |  | Isometric & pull up
|  | L28 | EMMC_D6_PAD |  | Isometric & pull up
|  | L27 | EMMC_D7_PAD |  | Isometric & pull up
|  | K22 | EMMC_PWR_PAD
15 | SD test
| Note: | Pin No. | PAD Name | Description | Remark
| 1. Relative Pads show as right | V28 | SD_CARD_DETECT_N_PAD
| 2. Relative description in Pin Assignment sheet | V27 | SD_CARD_WPRT_PAD
|  | U28 | SD_CCLK_OUT_PAD
|  | U27 | SD_CCMD_PAD |  | pull up
|  | W28 | SD_CDATA_0_PAD |  | Isometric & pull up
|  | W27 | SD_CDATA_1_PAD |  | Isometric & pull up
|  | Y28 | SD_CDATA_2_PAD |  | Isometric & pull up
|  | Y27 | SD_CDATA_3_PAD |  | Isometric & pull up
16 | GBE test
| Note: | Pin No. | PAD Name | Description | Remark
| 1. Relative Pads show as right | J23 | GBE_CLK_PAD |  | output to external OSC
| 2. Relative description in Pin Assignment sheet | H23 | GBE_INT_PAD
|  | L25 | GBE_MDC_PAD
|  | M25 | GBE_MDIO_PAD |  | pull up
|  | G23 | GBE_RST_PAD
|  | P28 | GBE_RXC_PAD
|  | R28 | GBE_RXD0_PAD |  | Isometric rx
|  | R27 | GBE_RXD1_PAD |  | Isometric rx
|  | T28 | GBE_RXD2_PAD |  | Isometric rx
|  | T27 | GBE_RXD3_PAD |  | Isometric rx
|  | P27 | GBE_RXEN_PAD |  | Isometric rx
|  | L26 | GBE_TXC_PAD
|  | M28 | GBE_TXD0_PAD |  | Isometric tx
|  | M27 | GBE_TXD1_PAD |  | Isometric tx
|  | N27 | GBE_TXD2_PAD |  | Isometric tx
|  | N28 | GBE_TXD3_PAD |  | Isometric tx
|  | M26 | GBE_TXEN_PAD |  | Isometric tx
17 | PADs with a Special Function under Some Mode
| Note: | Pin No. | PAD Name | Description | Remark
|  | AD6 | GP0_PAD |  | Act as scan_rstn under scan mode
|  | G24 | I2C_SDA4_PAD |  | Act as pll_rstn under scan mode
|  | H22 | PWM0_PAD | Output only | CFG_PIN[0] (reset latch)
|  | J22 | PWM1_PAD | Output only | CFG_PIN[1] (reset latch)
|  | M22 | PWM3_PAD | Output only | CFG_PIN[2] (reset latch)

## BB Test Requirement
BaseBand Test Requirements
1 | BB SPI debug
| Note: | Pin No. | PAD Name | SPI interface | Remark
| 1. BB as slave | V24 | SPI_MS3_CS1N_PAD | MOSI
| 2. Details in Pin Share sheet | V26 | SPI_MS3_CS2N_PAD | MISO
|  | V25 | SPI_MS3_CS3N_PAD | SCK
|  | Y23 | SPI_MS3_CS4N_PAD | CSN
2 | BB Test
| Note: | Pin No. | PAD Name | BB Function Interface | Remark
| 1. These pads are shared. Details in Pin Share sheet | AF2 | GP4_PAD | SPI_DO_A
|  | M28 | GBE_TXD0_PAD
|  | AF1 | GP5_PAD | SPI_ENB_A
|  | L26 | GBE_TXC_PAD
|  | AG1 | GP6_PAD | SPI_DI_A
|  | M26 | GBE_TXEN_PAD
|  | AF3 | GP7_PAD | SPI_CLK_A
|  | M27 | GBE_TXD1_PAD
|  | P24 | SPI_M2_DI_PAD | ANT_SW_SEL
|  | T27 | GBE_RXD3_PAD
|  | L25 | GBE_MDC_PAD | ANT_SW_SEL_N
|  | R24 | SPI_M2_DO_PAD
|  | R23 | SPI_M2_SCLK_PAD | BS_SEL
|  | M25 | GBE_MDIO_PAD
|  | Y22 | SPI_M2_CS0N_PAD | BS_SEL_N
|  | F24 | I2C_SDA3_PAD | SPI_ENB_B
|  | H24 | I2C_SCLK3_PAD | SPI_CLK_B
|  | G24 | I2C_SDA4_PAD | SPI_DI_B
|  | F22 | I2C_SCLK4_PAD | SPI_DO_B
|  | P22 | UART_SIN4_PAD | PA_ON_2G
|  | R27 | GBE_RXD1_PAD
|  | T28 | GBE_RXD2_PAD | PA_ON_5G
|  | R22 | UART_SOUT4_PAD
|  | N22 | PWM4_PAD | PA_ON_2G_1
|  | T22 | PWM5_PAD | PA_ON_5G_1
|  | Y24 | I2S_WS2_PAD | RXTX_A
|  | N27 | GBE_TXD2_PAD
|  | N28 | GBE_TXD3_PAD | ENABLE_A
|  | AA23 | I2S_SDI2_PAD
|  | AA24 | I2S_SDO2_PAD | RXHP_A
|  | P28 | GBE_RXC_PAD
|  | AA22 | I2S_CLK2_PAD | RX_LNA_VBIAS_2G
|  | P27 | GBE_RXEN_PAD
|  | AB23 | I2S_WS3_PAD | RXTX_B
|  | AB24 | I2S_SDI3_PAD | ENABLE_B
|  | AC24 | I2S_SDO3_PAD | RXHP_B
|  | AC25 | I2S_CLK3_PAD | RX_LNA_VBIAS_5G
|  | R28 | GBE_RXD0_PAD

## RF Test Requirements
RF Test Requirements
1 | RF Test
| Note: | Pin No. | PAD Name | RF IF Description | Remark
| 1. Detail Description in Pin Assignment sheet | E23 | AD_IN_0
|  | E22 | AD_IN_1
|  | B28 | AD_IN_2
|  | C26 | AD_IN_3
|  | F21 | AD_IN_4
|  | D21 | AD_IN_5
|  | E21 | AD_IN_6
|  | G21 | AD_IN_7
|  | J21 | AVDD1V8_A
|  | J20 | AVDD1V8_A
|  | G19 | AVDD1V8_OSC
|  | K21 | AVDD1V8_PLL
|  | H21 | AVSS_A
|  | H20 | AVSS_A
|  | G20 | AVSS_OSC
|  | K20 | AVSS_PLL
|  | B22 | CLKREF_SEL_PAD
|  | A26 | IADC_VINN_A
|  | D28 | IADC_VINN_B
|  | E26 | IADC_VINN_C
|  | G28 | IADC_VINN_D
|  | B26 | IADC_VINP_A
|  | D27 | IADC_VINP_B
|  | E25 | IADC_VINP_C
|  | G27 | IADC_VINP_D
|  | A25 | IDAC_OUTN_A
|  | E28 | IDAC_OUTN_B
|  | B25 | IDAC_OUTP_A
|  | E27 | IDAC_OUTP_B
|  | C25 | PDET_A_2G
|  | C24 | PDET_A_5G
|  | D24 | PDET_B_2G
|  | D23 | PDET_B_5G
|  | A27 | QADC_VINN_A
|  | C28 | QADC_VINN_B
|  | F26 | QADC_VINN_C
|  | H28 | QADC_VINN_D
|  | B27 | QADC_VINP_A
|  | C27 | QADC_VINP_B
|  | F25 | QADC_VINP_C
|  | H27 | QADC_VINP_D
|  | A24 | QDAC_OUTN_A
|  | F28 | QDAC_OUTN_B
|  | B24 | QDAC_OUTP_A
|  | F27 | QDAC_OUTP_B
|  | D26 | RSSI_1
|  | C23 | RSSI_2
|  | A23 | XTAL1
|  | B23 | XTAL2
2 | Analog Power
| Note: | Pin No. | PAD Name | Description | Remark
|  | J20 | AVDD1V8_A
|  | J21 | AVDD1V8_A
|  | G19 | AVDD1V8_OSC
|  | K21 | AVDD1V8_PLL
|  | H14 | CA7_AVDD1V8
|  | AB13 | CEVA_AVDD1V8
|  | H13 | DDR_AVDD18
|  | AB12 | MIPI_AVDD1V8
|  | J18 | TYPEC_AVDD
|  | H18 | TYPEC_AVDD_CLK
|  | G18 | TYPEC_AVDD_H_1V8
|  | G17 | TYPEC_AVDD_VH_3V3