## mmu_dsp
Title: | Finial Gold Netlist SignOff
IP Name: | mmu_dsp
IP Owner: | Peng Chen
| Check List |  |  | Bronze Netlist | Final Gold Netlist | Gold Netlist
DC Report Check | Area (mm2) | Total (Cell Area) |  |  | 195269
|  | Memory |  |  | 0
delta total area compared with previous version
|  | ACLK | Target (ns) = Tcyc * 80% |  | 1.67
|  |  | Worst Slack = Tcyc *80% - Tpath |  | 0
|  |  | Path number of negative slacks |  | 0
| Library path |  |  |  | /projects/sirius/library/stdcell/ts28nchllog135udh140f2.00a/liberty/ccs/ts28nchllog135udh140f_ssgwc0p81vn40c.db /projects/sirius/library/stdcell/ts28nchllog135udl140f2.00a/liberty/ccs/ts28nchllog135udl140f_ssgwc0p81vn40c.db /projects/sirius/library/stdcell/ts28nchllog135udp140f2.00a/liberty/ccs/ts28nchllog135udp140f_ssgwc0p81vn40c.db /projects/sirius/library/stdcell/ts28nchslog135udh140f3.00a/liberty/ccs/ts28nchllog135udh140f_ssgwc0p81vn40c.db /projects/sirius/library/stdcell/ts28nchslog135udl140f3.00a/liberty/ccs/ts28nchllog135udl140f_ssgwc0p81vn40c.db /projects/sirius/library/stdcell/ts28nchslog135udp140f3.00a/liberty/ccs/ts28nchllog135udp140f_ssgwc0p81vn40c.db
Memory path
| DC LOG |  |  |  | /projects/sirius/frontend_release/sub_ca7/0721/dc_run.log.cci400_top.0721
| Instance |  |  |  | 230281
Netlist Quality Check | No LVT cells in Data Paths |  |  |  | No LVT cells
No SVT cells in Clock Paths and Only use CLK_WRAP cells
No combinational logics from IP Input to IP Output
No IP inputs are involved in Clock Gating enable logics
NO logic in between IP Input to DFF and DFF to IP Output
No larger fanout than 1 for IP inputs
Design Rule Check | Check for netlist uniquify
Check for no assign statement
Check for no non-scan FFs
Check for spare gate insertion
Check for local compile
Check for input floating/output short
Design Improve | Functionality/ Known bugs fix
Area saving
Power reduction/ Power control
Routability/ Easy for timing closure
Robustness/ Reliability/ Repairability
Controllability/ Observability
Testability
Sign Off | Comments for above deviations
| Report Date |  |  |  | 2017-07-31
| Reporter |  |  |  | Peng Chen
Cross-Checker