## IP_Name
Title: | Sirius Netlist SignOff
IP Name: | HEVC
IP Owner: | qzchen
| Check List |  |  | Bronze Netlist | Bronze Netlist | Gold Netlist
DC Report Check | Area (mm2) | Total (Cell Area) |  |  | 3905299
delta total area compared with previous version
|  | Memory |  |  | 1367114
| Timing Result | h264_aclk | Target (ns) = Tcyc * 80% |  | 2.8
|  |  | Worst Slack = Tcyc *80% - Tpath |  | 0
|  |  | Path number of negative slacks |  | 0
|  | h264_bclk | Target (ns) = Tcyc * 80% |  | 3.33
|  |  | Worst Slack = Tcyc *80% - Tpath |  | 0
|  |  | Path number of negative slacks |  | 0
|  | hevc_cclk | Target (ns) = Tcyc * 80% |  | 2.8
|  |  | Worst Slack = Tcyc *80% - Tpath |  | 0
|  |  | Path number of negative slacks |  | 0
|  | h264_pclk | Target (ns) = Tcyc * 80% |  | 6.66
|  |  | Worst Slack = Tcyc *80% - Tpath |  | 0
|  |  | Path number of negative slacks |  | 0
Library path
Memory path
| netlist release path |  |  |  | ${svn_path}/trunk/handoff_silver/H265/netlist/hevc_top.v
| Instance number |  |  |  | 3035098
Netlist Quality Check | No LVT cells in Data Paths |  |  |  | No LVT cells
No SVT cells in Clock Paths and Only use CLK_WRAP cells
| No combinational logics from IP Input to IP Output |  |  |  | No such logics
No IP inputs are involved in Clock Gating enable logics
NO logic in between IP Input to DFF and DFF to IP Output
No larger fanout than 1 for IP inputs
Design Rule Check | Check for netlist uniquify
Check for no assign statement
Check for no non-scan FFs
Check for spare gate insertion
Check for local compile
Check for input floating/output short
Design Improve | Functionality/ Known bugs fix
Area saving
Power reduction/ Power control
Routability/ Easy for timing closure
Robustness/ Reliability/ Repairability
Controllability/ Observability
Testability
Sign Off | Comments for above deviations
| Report Date |  |  |  | 2017-02-27
| Reporter |  |  |  | zqchen
Cross-Checker