## IP_Name
Title: | Sirius Netlist SignOff
IP Name: | BaseBand
IP Owner: | Zheng Li
| Check List |  |  | Bronze Netlist | Silver Netlist | Gold Netlist
DC Report Check | Area (mm2) | Total (Cell Area) |  |  | 1.848
delta total area compared with previous version
|  | Memory |  |  | 0.928
| Timing Result | CLK_BB_200M | Target (ns) = Tcyc * 75% |  | 3.75
|  |  | Worst Slack = Tcyc *75% - Tpath |  | -0.32
|  |  | Path number of negative slacks |  | 487
|  | CLK_300M | Target (ns) = Tcyc * 75% |  | 2.5
|  |  | Worst Slack = Tcyc *75% - Tpath |  | 0.01
|  |  | Path number of negative slacks |  | 0
Library path
Memory path
netlist release path
| Instance number |  |  |  | 1144354 cells
Netlist Quality Check | No LVT cells in Data Paths |  |  |  | No LVT cells
| No SVT cells in Clock Paths and Only use CLK_WRAP cells |  |  |  | No SVT cells
| No combinational logics from IP Input to IP Output |  |  |  | Has such logics - see comments
| No IP inputs are involved in Clock Gating enable logics |  |  |  | No such inputs
| NO logic in between IP Input to DFF and DFF to IP Output |  |  |  | Has such logics - see comments
| No larger fanout than 1 for IP inputs |  |  |  | No Larger fanouts
Design Rule Check | Check for netlist uniquify
Check for no assign statement
Check for no non-scan FFs
Check for spare gate insertion
Check for local compile
Check for input floating/output short
Design Improve | Functionality/ Known bugs fix
Area saving
Power reduction/ Power control
Routability/ Easy for timing closure
Robustness/ Reliability/ Repairability
Controllability/ Observability
Testability
Sign Off | Comments for above deviations |  |  |  | "pready and paddr" of APB Bus has an input-to-output path
| Report Date |  |  |  | 2017-02-27
| Reporter |  |  |  | Eric Song
| Cross-Checker |  |  |  | Zheng Li