## History
no | date | history | owner
1 | 2016-10-19 | initial | pan song
2 | 2016-10-21 | add most IP feature list with IP owner help | pan song
3 | 2016-11-08 | add A7 power domain | pan song

## Feature List
No | sub system name | IP name | Feature List | power domain
1 | A7 sub system | Cortex-A7 | target running speed is 1.5Ghz sign off 900Mhz at SSG corner with 12T 28nm synopsys hpc libarary and memory 4 cores processor L1 ICACHE present, size 32kB; L1 DCACHE present, size 32kB; GIC present, SPIS 480; L2 CACHE present, 512kB L2 latency 2 cycles; FPU present, VFPv4; NEON present, SIMDv2; ETM present;
|  | CoreSight_0 | 1.target running speed is same as Cortex-M7? 2.DAP present, and support SW/JTAG 3.Support two kind of debug access ports, APB-AP 4.TimeStamp present (100MHz?) 5.Support debug function only 6. CTI & CTM present
2 | M7 Sub system | Cortex-M7 | target running speed is 450Mhz?? FPU present, single and double precision; I CACHE present, size 16kB; D CACHE present, size 16kB; NO CACHE ECC; MPU present, 8 region; IRQ number 110, IRQ priority 5 level; 2 DWT and 4 FPB comparators; ITM and DWT present; Instruction and data ETM present; CTI present; WIC present; WICLINES 113; NO dual-redundant CPU; All CORTEXM7 and CSETMM7 asynchronously reset;
|  | CoreSight_1 | 1.target running speed is same as Cortex-M7? 2.DAP present, and support SW/JTAG 3.Support two kind of debug access ports, AHB-AP and APB-AP 4.TimeStamp present (100MHz?) 5.ETM present, support debug & trace function 6. CTI & CTM present
3 | infrastructure | DDR | 1. support DDR2/DDR3/DDR4/LPDDR2/LPDDR3 2. support SSC feature 3. 64bits data width 4. target data rate 2.4G 5. support ECC 6. support full bus mode/half bus mode 7. support QoS 8. six axi ports, internal axi port arbiter
NOC
CCI-400
|  | DMAC | 1. AMBA 2.0-compliant 2. AHB slave interface – used to program the DW_ahb_dmac 3. Channels .1 Up to eight channels, one per source and destination pair .2 Unidirectional channels – data transfers in one direction only .3 Programmable channel priority 4. AHB master interface(s) .1 Up to four independent AHB master interfaces that allows: ..1 Up to four simultaneous DMA transfers ..2 Masters that can be on different AHB layers (multi-layer support) ..3 Source and destination that can be on different AHB layers (pseudo fly-by performance) .2 Configurable data bus width (up to 256 bits) for each AHB master interface .3 Configurable endianness for master interfaces 5. Transfers .1 Support for memory-to-memory, memory-to-peripheral, peripheral-to-memory, and peripheral-to-peripheral DMA transfers .2 DW_ahb_dmac to or from APB peripherals through the APB bridge 6. Configurable identification register 7. Component ID parameters for configurable software driver support 8. Configuration of DesignWare AHB Lite system
MMU-500
4 | HS interface sub system | PCIe2.0 | Up to x8 Gen2 lanes (x1, x2, x4, x8) 32, 64-bit Internal Datapath Operating at 125, 250, 500 MHz Internal Address Translation Unit Internal MSI-X Generation Module AXI3/ AXI4/ ACE-Lite bridge Embedded DMA Automatic Lane Reversal Upconfigure Support Multiple Funtions, up to 8 Functions ECRC Generation and Checking Configuration Intercept Controller to allow your application modify CFG access from wire Multiple Virtual Channels (VCs) and Traffic Classes (TCs) Bypass, Cut-through, and Store-and-forward Queue Modes for Rx TLPs Configurable Receive and Retry Buffer sizes Configurable Max_Payload_Size size (128 bytes to 4 KB) Configurable Filtering Rules for Posted, Non-posted, and Completion Traffic Configurable BAR Filtering, I/O Filtering, Configuration Filtering and Completion Loopup/ Timeout Three Application Transimit Clients MSI and MSI-X with Per-Vector Masking (PVM), Extended message data for MSI Type 1 Configuration Space Application-initiated Manual Lane Reversal/ flip for situations where controller does not detect Lane 0 Type 0 Configuration space
|  | USB3.0 | 1.DRD mode, support either device or host operation separately 2.Support SuperSpeed, High-Speed, Full-Speed and Low-Speed compatible with the xHCI specification in Host mode 3.Supports xHCI Debug Capability(DbC) in Host mode 4.Support SuperSpeed, High-Speed and Full-Speed in Device mode 5.Phy: BIST features production, at-speed, testing on any digital tester 6.Phy: JTAG interface and simple parallel interface access to register space for phy configuration 7.Phy: interface for HS, FS and LS(Host mode only) modes of operation in accordance with the UTMI+ specification
|  | DP/TypeC | 1.support DP1.3 standards 2.support USB3.0 DRD (USB2.0 is not supported due to the lack of PHY) 3.DPTX supports 1lane, 2lane and 4lane modes 4.5 APB slave interfaces (32bit data and 32bit address) 5.1 AXI4 master interface (64bit data and 32bit address) 6.JTAG interface
|  | GMAC | 1. Dynamically configurable to support 10Mbps,100Mbps or 1Gbps operation 2. Supports, for 10/100Mbps operation, full duplex or half duplex operation selectable via a Core configuration option 3. Programmable transmit Inter-packet GAP (IPG) between 64 and 216 Bit-Times 4. Seamless interface to commercial Gigabit/Fast Ethernet PHY device via a 8-Bit GMII/MII operating at 125MHz/25MHz 5. Implements standard flow-control mechanism in full-duplex operation mode 6. In half-duplex mode, provides full collision support, including jamming, backoff, and automatic retransmission 7. Support for VLAN tagged frames according to IEEE 802.1Q and double VLAN Tags (Stacked VLANs) 8. Programmable optional GMII / MII Loopback 9. MDIO Master interface for PHY device configuration and management with two programmable MDIO base addresses
|  | HDMI | 1.HDMI compliance 1.4b 2. HDCP 1.4 3. Audio 4. CEC controller 5. single-channel DVI1.0 backward compatibility 6.JTAG interface through registers for phy configuartion
|  | MIPI | 1. compliant with MIPI CSI-2V1.2 & DPHY V1.2 2. optional support for camera control interface CCI 3.interface with DPHY following PHY protocol interface PPI 4.CSI-2: up to 2.5Gbps per lane; DPHY: up to 1.5Gbps per lane; 5.support several frame format: data type and virtual channel interleaving 6.image pixel interface(IPI) 7.all primary and secondary data formats 8. two scenario support: 6x1080p@60fps & (1x4k@30fps+4x1080p@60fps)
5 | Peripheral | eMMC
|  | SPI | 1.32-bit APB bus interface, compliance with AMBA 2.0 specification 2.Operation as serial-master only 3.Independent masking of interrupts 4.Programmable serual data baud rate
|  | QSPI flash controller | 1.SPI clock can be set to 25MHz/50MHz/100MHz 2.Support Quad/QPI read 3.Support 3-byte and 4-byte address mode 4.The chip ID can be configurated for initialing instructions for S25FL1-K, S25FS-S, W25Q256 or N25Q256 5.All the instruction can be configurated throung APB/AHB bus
|  | CAN | 1.32-bit APB bus interface, compliance with AMBA 2.0 specification 2.Support CAN2.0B 3.Data rate up to 1Mbit/s 4.Programmable baud rate prescaler(1 to 1/256) 5.11-bit stardard and 29-bit extended identifiers 6.Independent and programmable internal 29 bit acceptance filters
|  | UART | 1.32-bit APB bus interface, compliance with AMBA 2.0 specification 2.16-byte depth transmit and receive FIFO 3.16550 compatible function: 5-8 data bits per charater, Optional parity bit and 1/1.5/2-bit stop bit 4.Programmable serial data baud rate as calculated by the following: Buadrate = sclk/(16xdivisor)
|  | I2C | 1.Support three speeds, stardard mode(0 to 100Kb/s), fast mode((≤400Kb/s) and high-speed mode((≤3.4Mb/s) 2.7-or-10-bit addressing 3.7-or-10-bit combined format transfers 4.Bulk transmit mode 5.Handles bit and byte waiting at all bus speed
|  | WATCHDOG | 1.32-bit APB bus interface, compliance with AMBA 2.0 specification 2.Configurable watchdog counter width of 16 or 32 bits 3.Counter counts down from a preset value to 0 to indicate the occurrence of a timeout 4.If a timeout occurs watchdog timer can perform one of the following operations: generate a system reset or generate an interrupt, restarts the timer, and if the timer is not cleared before a second timeout occurs, generate a system reset
|  | Timer | 1.32-bit APB bus interface, compliance with AMBA 2.0 specification 2.Up to 8 programmable timers 3.Supports for two operation modes: free-running and user-defined count 4.Supports interrupt generation 5.Supports PWM generation
EJTAG
|  | GPIO | 1.32-bit APB bus interface, compliance with AMBA 2.0 specification 2.Up to four ports, A to D, which are separately configurable 3.Separate data registers and data direction registers for each signal 4.Configurable interrupt mode for Port A 5.Supports digital debounce 6.Supports up to 128 I/O pins
6 | other | PLL | support SSC feature,range is 0.3%
SIST (sensor)

## User case
User case
IP name | Drone | survilliance | imageTrans | robot
Cortex-A7 x4 | on | on | on | on
Cortex-M7 | on | on | on | on
CEVAx4 | on | on | on | on
DDR64bit LP DDR4 2400 | on | on | on | on
PCIe2.0 | off | on | off | off
USB3.0 | off | off | off | off
DP/TypeC | off | off | on | off
GMAC | off | on | off | off
HDMI RX | off | off | on | off
MIPI RX | on | on | on | on
eMMC/SD | on | on | on | on
ISP0 | on (4K@50) | on (4K@50) | off | on (4K@50)
ISP1 | on (1080@60) | off | off | on (1080@60)
ISP2 | on (1080@60) | off | off | on (720@60)
H264 | on (1080@60) | on (1080@60) | on (1080@60) | on (1080@60)
H265 | on(4k@50) | on(4k@50) | on(4k@50) | on(4k@50)
JPEG | on | on | off | on
Baseband | on | on | on | on
tRoot | on | on | on | on
I2S | off | off | on | off