## Competitor
| RK1108 | RK1608 | RK3288 | Sirius | note
CPU & DSP
A7 | x1@1GHz,32/32KB I/D cache,128K L2 cache | x |  | x4 multi-core 1Ghz OD 1.5Ghz 32KB I$/D$ 512KB L2 NEON | 900Mhz sign off 12T ssg -40, dual core pso TSMC sign off flow training (PVT,power)
DSP | CEVA XM4 600MHz | CEVA XM4 x2 600Mhz OD 800Mhz 32K I$/ITCM 256KB DTCM |  | CEVA XM4 x4 800Mhz OD 1GMhz 32K I$/ITCM 128KB DTCM 4 power domain+1 voltage island | sign off 800Mhz need consider??
M7 |  |  |  | 500Mhz 16KB I$/D$ 256KB ITCM 128KB DTCM FPU
A17 |  |  | x4 32K L1/ 1M L2 5 power domain+ 1 voltage island | x
System Peripheral
CLK& RESET | O | O | O | O
PLL | x3 | x2 | x5 | x10
Global register | O | O |  | O
Timer | x2 | x1 | x8 | x10
PWM | x8 |  | x4 | x10
Watchdog | x1 |  | O | x2
SAR-ADC | O |  | O | O | ref ST/ATMEL MCU to do one controller???? Support DMA
TSADC | O |  | O | O(temp sensor)
DMAC | x16 | O | x6 x7 | 4+4+8
Crypto | O |  |  | O(PKA/SPAcc)
PMU | O | O | 4x voltage domain 12x power domain | 2x voltage domian
Interrupt controller | x | O | O | O
security system
|  |  | AES-128/192/256 with ECB/CBC/OFB/CTR/CBC-MAC/CMAC/XCBC-MAC/XTS/CCM modes DES(ECB/CBC modes) SHA-1/SHA-256/SHA-512/HMAC PKA between 128 and 3136bits TRNG security CPU 32bit security boot/debug | AES-128/192/256 DES Hash: SHA-1/SHA-256/SHA-512/SHA-256/512 RSA between 192 and 4096bits/ECC 512bit TRNG security CPU 32bit security boot/debug | AES 1Gbps throughput?? AES work flow with BB, all mode include confirm PKA 32 bit ???
Image Interface
BT656/1120 | 12bit |  | 12bit 8bit BT656/1120 | x2 (40pins) 4k @30fps per lane input 4k @30fps per lane output | 8bit DDR clock, reduce 8x2 bit,max (148.5Mhz) 1.8v PAD type ??? 1080p@60fps output to HDMI TX chip, share with IO keep the same resultion, test on FPGA
CVBS in | O |  |  | x
CVBS out | O |  |  | x
HDMI | 1.4a 1080p@60 |  | 2.0 1080p@120 4k@60 HDCP1.4 | 1.4b 1080p@60fps 4k@30fps HDCP1.4
MIPI-DSI | x4 |  |  | x
MIPI-CSI | x4 | 2x RX 4lanes 1x RX/TX 4 lanes 1x TX 4 lanes 1.5Gbps/lane | 1x TX 1x RX/TX 1x RX 1080p@60fps 1Gbps | 8xRX 12lanes 4k@60fps 1.5Gbps/lane | combile all MIPI, 4K x3ch input. CSI-RX/CSI-TX combile x2ch TX source is from DDR or DISPLAY, need design one controller/DMA
LCD controller | 1080p@60 |  | x1 3840x2160 x1 2560x1600 | x
VOP |  | x2 |  | x
VIP |  | x4 |  | x
LVDS |  |  | 148.5Mhz x2 channels (5data+1clck) | x
eDP/TypC |  |  | 4K @30fps eDPTM 1.1 x4 lanes of 2.7/1.62Gbps DDC/CI and MCCS | 4K@60fps eDP 1.3 x4 lanes of 5.4/2.7/1.62Gbps DDC/CI and MCCS
PCIe |  |  |  | PCIe2.0(RC/EP) x2 lane 10Gbps
Multi-media Processor
Video decoder | O |  | MPEG-1 1080p@60fps MPEG-2 2160p@24fps MPEG-4 1080p@60fps H.263 576@60fps H.264 2160p@24fps AVS 1080p@60fps VC-1 1080p@30fps RV8/9/10 1080p@60fps VP6/VP8 2160p@24ps MVC 2160p@24fps | H.264 1080p@120fps H.265 2160p@30fps
video encoder | 1440 @30+720p@30 1080p@30 x 2, 1080p@60 |  | H.264 MVC VP8 | H.264 1080p@120fps H.265 2160p@30fps | 4k @30fps/ 1080 @30fps
HEVC | x |  | 4k@60fps internal 128k cache | 4k @30fps Max Resolution: 8Kx4K | pso HEVC,DISP/H264, memory SD
Image Enhance Processor | O |  | O | x
CIF | O |  |  | x
8MP ISP WDR enhance | O |  |  | x
RGA2 E | O |  |  | x
CVBS decoder | O |  |  | x
JEPEG codec | O |  | 76M pixels/s decoder 90M pixels/s encoder | JPEG 320Mpixels/s decoder/encoder(under 500MHz, YUV420) JPEG 200Mpixels/s decoder/encoder(under 500MHz, YUV444)
GE |  |  | 2D/ Mali-T764 3D | x
ISP |  |  |  | 4K @ 60fps + 23M@24fps | 1080p @240fps
DISPLAY |  |  |  | 4k@30
external memory interface
SD30/MMC4.51 | O |  | O | x1 HS200
eMMC5.0 | O |  | O | x1 HS200
SDR/DDR/LBA Nand Flash | O |  | O | x
DDR3/DDR3L | 16bit | x | 16/32bit x2 channels 1333 | 64bit x 1 channels 1600 | speed ???
LPDDR3 | x |  | 32bit x2 channels 1066 | 64bit x 1 channels 1600 | 1866
LPDDR2 | x | 32bit | 32bit x2 channels 1066
LP2/LP3 DRAM | x | LPDDR2 1066 Build-in 256MB
DDR4 |  |  |  | 64bit x 1 channels 2400 | in-line ECC, need confirm
Nand flash |  |  | async 8bit x2 channels async 16bit x1 channels 60bits ECC sync ONFI/toggle, 8bit x2 channels, 75Mhz | will add nand controller with HW ECC. IO share with other pins
SPI flash |  |  |  | max 256MB 100Mhz 4bit mode | update flash controller
Connetivity
USB | OTG20 HOST20 |  | OTG2.0 x2 HOST 20 HSIC | OTG2.0 USB 3.0 DRD x2
I2S/PCM | 2chx2 8chx1 |  | x8 ch 4xTX, 2xRX resolution from 16 to 32bit | 4ch 1xTX 4ch 1xRX resolution from 16 to 32bit
SPIDF |  |  | O | ??
UART | x3 | x1 | x5 | x7
SPI | x1 | x1 (up 20Mhz clock) | x3 (master/slave) | x7(master x 7, slave x2)
SDIO3.0 | x1 |  | x3 | O share with SD | master only
Audio Codec | O |  |  | x
GPIO | x4 | O | 160pin | x60
I2C | x4 | x1 slave x3 master | x6 multi-master | x4 (master/slave cfg)
GMAC | O |  | x1 RGMII/RMII | x1 RGMII/RMII
SFC | x1 |  |  | x
JTAG |  | O |  | O
ADC |  |  | O | x
TS |  |  | x2 RX x1 TX | x
PS2 |  |  | O | x
Smart card |  |  | O | x
Host interface |  |  | 24pins | x
GPS interface |  |  | O | x
CAN |  |  |  | x4
Memory
SRAM | 4KB+8KB | O | 100KB | 2MB
ROM | 10KB | O | 20KB | 16KB | need check size
EFUSE | 256bx2 |  | 256b + 1024 | 128kb | 8r1w
Chip information
package |  | 10x8 height 1.1mm BGA217 0.4 pitch