## History
History:
2016-10-27 | First version

## Clocks
CGU output Clock name | IP input Clock name | Description | Max. App Speed (MHz) | Target Application Cycle (ns) Tt | PT/SOCE sign-off Cycle(ns) Ts= Tt*0.95 with OCV and SI | DC Synthesis Setup Cycle (ns) (with 0.0 ns uncertainty in DC) Td=Tt*0.85 | B/E P&R CTS Skew(ns) | Application Clock Source | implementation Clock Source | Defaul Settings | Notes | ports name in VIDEO_TOP | used in which IP
CLK_CEVA_CORE_0 | CLK_CEVA_CORE_0 | ceva dsp clock | 1000 | [5 empty] | PLL_CEVA | 500 | dynamic |  | Ceva_subsystem
CLK_CEVA_APB_0 | CLK_CEVA_APB_0 | ceva APB clock in voltage island | 500 | [5 empty] | PLL_CEVA | 250 | dynamic |  | Ceva_subsystem
CLK_CEVA_CORE_1 | CLK_CEVA_CORE_1 | ceva dsp clock | 1000 | [5 empty] | PLL_CEVA | 500 | dynamic |  | Ceva_subsystem
CLK_CEVA_APB_1 | CLK_CEVA_APB_1 | ceva APB clock in voltage island | 500 | [5 empty] | PLL_CEVA | 250 | dynamic |  | Ceva_subsystem
| CLK_CEVA_ADB | ceva adb bridge clock | 600 |  |  |  |  | CLK_NOC_CORE |  | 600 | fixed |  | Ceva_subsystem
| CLK_CEVA_DMA_AHB | ceva dma ahb configure clock | 150 |  |  |  |  | CLK_CFG_150_G1 |  | 150 | fixed |  | Ceva_subsystem
| CLK_CEVA_DMA_AXI | ceva dma axi clock | 600 |  |  |  |  | CLK_NOC_CORE |  | 600 | fixed |  | Ceva_subsystem
CLK_A7_CORE | CLK_A7_CORE | cortex a7 core clock | 2000 | [5 empty] | PLL_A7 | 500 | dynamic |  | A7_subsystem
CLK_A7_APB | CLK_A7_APB | cortex a7 APB clock in voltage island | 500 | [5 empty] | PLL_A7/4 | 125 | dynamic |  | A7_subsystem
| CLK_A7_ADB | cortex a7 adb bridge clock | 600 |  |  |  |  | CLK_NOC_CORE |  | 600 | fixed |  | A7_subsystem
| CLK_A7_NOC_APB | cortex a7 NOC apb clock | 150 |  |  |  |  | CLK_CFG_150_G1 |  | 150 | fixed |  | A7_subsystem
| CLK_A7_SSATB | cortex a7 ssatb | 250 |  |  |  |  | CLK_CFG_250 |  | 250 | fixed |  | A7_subsystem
| CLK_A7_CS_APB | cortex a7 cs apb clock | 250 |  |  |  |  | CLK_CFG_250 |  | 250 | fixed |  | A7_subsystem
CLK_M7_CORE | CLK_M7_CORE | cortex m7 core clock | 500 | [5 empty] | PLL_1/PLL_0 | 300 | 300/400/500 |  | M7_subsystem
CLK_M7_AHB | CLK_M7_AHB | ahb multi-lay clock | 300 | [5 empty] | PLL_1 | 300 | fixed |  | M7_subsystem
CLK_M7_FLASH | CLK_M7_FLASH | quad spi flash controller clock | 200 | [5 empty] | PLL_0 | 200 | fixed |  | M7_subsystem
CLK_SD_200 | CLK_SD_200 | sd controller clock | 200 | [5 empty] | PLL_EMMC | 50 | dynamic |  | M7_subsystem
CLK_SD_CKIN_SAMPLE | CLK_SD_CKIN_SAMPLE | sd_cclk_in_sample | 200 | [5 empty] | PLL_EMMC | 50 | dynamic |  | M7_subsystem
CLK_SD_CKIN_DRV | CLK_SD_CKIN_DRV | sd_cclk_in_drv | 200 | [5 empty] | PLL_EMMC | 50 | dynamic |  | M7_subsystem
CLK_ISP_0 | CLK_ISP_0 | isp 0 core clock | 666 | [5 empty] | PLL_1/PLL_0 | 300 | 666/600/550/500/450/400/360/300/250/200/150/100 |  | VIDEO_subsystem | add 666
| CLK_CFG_ISP_0 | isp 0 cfg clock | 150 |  |  |  |  | CLK_CFG_150_G2 |  | 150 | fixed |  | VIDEO_subsystem
| CLK_CCI | cci clock | 600 |  |  |  |  | CLK_NOC_CORE |  | 600 | fixed |  | MAIN_subsystem | maybe can run 600Mhz
CLK_CS_CORE | CLK_CS | coresight clock | 250 |  |  |  |  | CLK_CFG_250 | PLL_0 | 250 | fixed |  | CS_subsystem
| CLK_CS_SYS_APB | coresight apb clock | 150 |  |  |  |  | CLK_CFG_150_G1 |  | 150 | fixed |  | CS_subsystem
CLK_BB | CLK_BB | baseband clock | 200 | [5 empty] | PLL_0 | 200 | 200/100 |  | BB_subsystem
CLK_BB_LDPC | CLK_BB_LDPC | baseband clock | 200 | [5 empty] | PLL_1/PLL_0 | 200 | 300/200 |  | BB_subsystem
CLK_DMAC_CORE_CEVA | CLK_DMAC_CORE_CEVA | dma controller core clock | 600 | [5 empty] | PLL_1/PLL_0 | 400 | 600/500/400 |  | Ceva_subsystem
CLK_DMAC_CORE_TOP | CLK_DMAC_CORE_TOP | dma controller core clock | 600 | [5 empty] | PLL_1/PLL_0 | 400 | 600/500/400 |  | MAIN_subsystem
| CLK_AXI_DMAC | main dma controller clock | 600 |  |  |  |  | CLK_NOC_CORE |  | 600 | fixed |  | MAIN_subsystem
| CLK_CFG_DMAC | dma controller cfg AHB clock | 150 |  |  |  |  | CLK_CFG_150_G1 |  | 150 | fixed |  | MAIN_subsystem
| CLK_EMMC | top emmc controller clock | 150 |  |  |  |  | CLK_CFG_150_G1 |  | 150 | fixed |  | MAIN_subsystem
CLK_EMMC_PAD | CLK_EMMC_PAD | emmc pad clock | 204 | [5 empty] | PLL_EMMC | 52 | dynamic |  | MAIN_subsystem
CLK_TROOT | CLK_TROOT | troot clock | 150 |  |  |  |  | CLK_CFG_150_G0 |  | 150 | fixed |  | MAIN_subsystem
| CLK_OTP_CTRL | otp controller clock | 100 |  |  |  |  | CLK_CFG_100 |  | 100 | fixed |  | MAIN_subsystem
| CLK_CFG_DDR | DDR controller cfg bus clock | 150 |  |  |  |  | CLK_CFG_150_G1 |  | 150 | fixed |  | MAIN_subsystem
| CLK_NOC_DDR | NOC interface to DDR | 600 |  |  |  |  | CLK_NOC_CORE |  | 600 | fixed
| CLK_CORE_DDR | DDR controller axi bus clock | 600 | [5 empty] | PLL_DDR_PHY | 600 | Dynamic |  | MAIN_subsystem
CLK_PHY_DDR | CLK_PHY_DDR | DDR phy core clock | 600 | [5 empty] | PLL_DDR_PHY | 600 | Dynamic with SSC |  | MAIN_subsystem
| CLK_CFG_HEVC | hevc bus clock | 150 |  |  |  |  | CLK_CFG_150_G1 |  | 150 | fixed |  | CODEC_subsystem
CLK_AXI_HEVC | CLK_AXI_HEVC | hevc AXI clock | 500 |  |  |  |  | CLK_AXI_500_G0 |  | 500 | fixed |  | CODEC_subsystem
CLK_CORE_HEVC | CLK_CORE_HEVC | hevc core clock | 800 | [5 empty] | PLL_0/PLL_1/PLL_2 | 500 | 800/700/600/500/400/333/200 |  | CODEC_subsystem | remove 550
CLK_BPU_HEVC | CLK_BPU_HEVC | hevc_bpu_clock | 800 | [5 empty] | PLL_0/PLL_1/PLL_2 | 500 | 800/700/600/500/400/333/200 |  | CODEC_subsystem | remove 550
| CLK_CFG_H264 | H264 bus clock | 150 |  |  |  |  | CLK_CFG_150_G1 |  | 150 | fixed |  | CODEC_subsystem
| CLK_AXI_H264 | H264 AXI clock | 500 |  |  |  |  | CLK_AXI_500_G1 |  | 500 | fixed |  | CODEC_subsystem
CLK_CORE_H264 | CLK_CORE_H264 | H264 core clock | 800 | [5 empty] | PLL_0/PLL_1 | 400 | 800/700/600/500/400/333/200 |  | CODEC_subsystem | remove 550
| CLK_CFG_JEPG | JEPG bus clock | 150 |  |  |  |  | CLK_CFG_150_G1 |  | 150 | fixed |  | CODEC_subsystem
| CLK_AXI_JEPG | JEPG AXI clock | 500 |  |  |  |  | CLK_AXI_500_G2 |  | 500 | fixed |  | CODEC_subsystem
CLK_CORE_JEPG | CLK_CORE_JEPG | JEPG core clock | 600 | [5 empty] | PLL_0/PLL_1 | 600 | 800/700/600/500/400/300/200/100 |  | CODEC_subsystem | remove 550
| CLK_CFG_DISP | Display controller bus clock | 150 |  |  |  |  | CLK_CFG_150_G2 |  | 150 | fixed |  | VIDEO_subsystem
| CLK_AXI_DISP | Display controller AXI clock | 500 |  |  |  |  | CLK_AXI_500_G3 |  | 500 | fixed |  | VIDEO_subsystem
CLK_CORE_DISP | CLK_CORE_DISP | Display controller core clock | 600 | [5 empty] | PLL_0/PLL_1 | 600 | 600/500/450/400/360/300/250/200/150/100 |  | VIDEO_subsystem | remove 550
CLK_PIXEL_DISP | CLK_PIXEL_DISP | Display controller pixel clock | 600 | [5 empty] | PLL_PIXEL | 74.25 | PLL(600~18M) 300M/148.5M/74.25M need update by jll |  | VIDEO_subsystem
| CLK_SRAM | top sram clock | 600 |  |  |  |  | CLK_NOC_CORE |  | 600 | fixed |  | MAIN_subsystem
| CLK_20M_TOP | top non-security RGU/CGU/IO Share/Global reg | 20 |  |  |  |  | CLK_CFG_20 |  | 20 | fixed |  | MAIN_subsystem
| CLK_CFG_TOP | top security Global reg/Timer/UART/TZC | 150 |  |  |  |  | CLK_CFG_150_G1 |  | 150 | fixed |  | MAIN_subsystem
| CLK_CFG_MIPI | mipi bus clock | 150 |  |  |  |  | CLK_CFG_150_G3 |  | 150 | fixed |  | MIPI_TOP
CLK_PHY_MIPI | CLK_PHY_MIPI | mipi PHY clock | 24 | [5 empty] | PLL_1 | 24 | fixed |  | MIPI_TOP
CLK_VIDEO_MIPI | CLK_VIDEO_MIPI | source_vif_clk | 500 | [5 empty] | PLL_0 | 500 | fixed |  | MIPI_TOP
| CLK_CFG_BYPASS | bypass block bus clock | 150 |  |  |  |  | CLK_CFG_150_G2 |  | 150 | fixed |  | VIDEO_subsystem
| CLK_BYPASS_AXI | bypass block AXI clock | 500 |  |  |  |  | CLK_AXI_500_G4 |  | 500 | fixed
CLK_DVP_0 | CLK_DVP_0 | BT656 input clock | 150 | 6.6667 | 6.3333 |  |  | from pin input | from pin input | from pin input | dynamic
CLK_DVP_1 | CLK_DVP_1 | BT656 input clock | 150 | 6.6667 | 6.3333 |  |  | from pin input | from pin input | from pin input | dynamic
CLK_VIDEO_IF | CLK_VIDEO_IF | video if clock | 500 | [5 empty] | PLL_0 | 500 | fixed
CLK_PHY_USB30 | CLK_PHY_USB30 | usb30 phy clock | 24 | [5 empty] | PLL_1 | 24 | fixed |  | USB31_TOP
| CLK_CFG_PCIE | pcie bus clock | 125 |  |  |  |  | CLK_125_NOC |  | 125 | fixed |  | PCIE_TOP
CLK_PHY_PCIE | CLK_PHY_PCIE | pcie PHY clock | 200 | [5 empty] | PLL_0 | 200 | 300ppm, 40-60% duty |  | PCIE_TOP
| CLK_APB_PCIE | pcie APB clock | 150 |  |  |  |  | CLK_CFG_150_G3 |  | 150 | fixed |  | PCIE_TOP
| CLK_CFG_SMMU | smmu contoller clock | 300 |  |  |  |  | CLK_M7_AHB |  | 300 | fixed |  | MAIN_subsystem
CLK_NOC_CORE | CLK_NOC_CORE | noc core clock | 600 | [5 empty] | PLL_1 | 600 | fixed |  | MAIN_subsystem
CLK_CFG_40 |  | cfg clock | 40 | [5 empty] | crystal clock , From ABB_TOP | 40 | fixed
CLK_CFG_150_G0 |  | cfg clock | 150 | [5 empty] | PLL_1 | 150 | fixed
CLK_CFG_150_G1 |  | cfg clock | 150 | [5 empty] | PLL_1 | 150 | fixed
CLK_CFG_150_G2 |  | cfg clock | 150 | [5 empty] | PLL_1 | 150 | fixed
CLK_CFG_150_G3 |  | cfg clock | 150 | [5 empty] | PLL_1 | 150 | fixed
CLK_CFG_100 |  | cfg clock | 100 | [5 empty] | PLL_0 | 100 | fixed
CLK_CFG_125 |  | cfg clock | 125 | [5 empty] | PLL_0 | 125 | fixed
CLK_CFG_250 |  | cfg clock | 250 | [5 empty] | PLL_0 | 250 | fixed
CLK_AXI_500_G0 |  | AXI bus clock | 500 | [5 empty] | CLK_CORE_HEVC | 500 | dynamic |  | video_subsystem
CLK_AXI_500_G1 |  | AXI bus clock | 500 | [5 empty] | CLK_CORE_H264 | 500 | dynamic |  | video_subsystem
CLK_AXI_500_G2 |  | AXI bus clock | 500 | [5 empty] | PLL_0 | 500 | fixed
CLK_AXI_500_G3 |  | AXI bus clock | 500 | [5 empty] | PLL_0 | 500 | fixed
CLK_AXI_500_G4 |  | AXI bus clock | 500 | [5 empty] | PLL_0 | 500 | fixed
TCK | TCK | jtag tck | 50 | 20 | 19 | 17 |  | from pin input | from pin input | from pin input | 1. create the TCK when do Synthesis 2. add the timing constraint
CLK_AUDIO_HDMI | CLK_AUDIO_HDMI | iaudclk | 98.304 | [5 empty] | PLL_AUDIO |  | 4.096mhz~98.304Mhz |  | HDMI_TOP
| CLK_CFG_BUS_HDMI | hdmi cfg bus clock | 150 |  |  |  |  | CLK_CFG_150_G3 |  | 150 | fixed |  | HDMI_TOP
CLK_CFG_HDMI | CLK_CFG_HDMI | hdmi cfg clock | 50 | [5 empty] | PLL_0 | 50 | fixed |  | HDMI_TOP
CLK_CEC_HDMI | CLK_CEC_HDMI | icecclk | 32k | [5 empty] | From ABB_TOP | 32k | fixed |  | HDMI_TOP
| CLK_CFG_TYPEC | type-c bus clock | 125 |  |  |  |  | CLK_CFG_125 |  | 125 | fixed |  | TYPC_TOP
CLK_VIDEO_TYPEC | CLK_VIDEO_TYPEC | source_vif_clk | 600 | [5 empty] | PLL_PIXEL | 300 | PLL(600~18M) 300M/148.5M/74.25M need update by jll |  | TYPC_TOP
CLK_CORE_TYPEC | CLK_CORE_TYPEC | tcpc core clock | 50 | [5 empty] | PLL_0 | 50 | fixed |  | TYPC_TOP
CLK_STB_TYPEC | CLK_STB_TYPEC | standby clock | 32k | [5 empty] | From ABB_TOP | 32k | fixed |  | TYPC_TOP
CLK_12M_TYPEC | CLK_12M_TYPC | clk_12mhz | 12 | [5 empty] | PLL_1 | 12 | fixed |  | TYPC_TOP
CLK_PHY_TYPEC | CLK_PHY_TYPEC | tcpd PHY clock | 24 | [5 empty] | PLL_1 | 24 | fixed 50ppm |  | TYPC_TOP
CLK_DPTX_CORE | CLK_DPTX_CORE | dptx source clock | 200 | [5 empty] | PLL_0 | 125 | 125/200
CLK_I2S_TYPEC | dptx i2c audio clk | 98.304 | [7 empty] | 4.096mhz~98.304Mhz |  | TYPC_TOP | MAIN_subsystem
CLK_SPDIF_TYPEC | dptx spdif clk | [10 empty] | TYPC_TOP
CLK_SPDIF_REF_TYPEC | dptx spdif reference clk | 400 | [5 empty] | PLL_0 | 400 | fixed |  | TYPC_TOP
| CLK_SPI_DBG | spi debugger clock | 250 |  |  |  |  | CLK_CS | PLL_0 | 250 | fixed
| CLK_CFG_GMAC | ethernet block config clock | 150 |  |  |  |  | CLK_150_NOC_G3 |  | 125 | fixed
CLK_CORE_GMAC | CLK_CORE_GMAC | ethernet block core clock | 250 | [6 empty] | 250 | fixed
| CLK_SMMU_CCLK | SMMU clock for TCU | 600 |  |  |  |  | CLK_NOC_CORE |  | 600 | fixed
| CLK_SMMU_BCLK | SMMU clock for TBU | 600 |  |  |  |  | CLK_NOC_CORE |  | 600 | fixed
| CLK_500_NOC | NOC connect with CCI-400 | 600 |  |  |  |  | CLK_NOC_CORE |  | 600 | fixed
| CLK_250_NOC | NOC connect with Coresight/SPI debugger | 250 |  |  |  |  | CLK_CFG_250 |  | 250 | fixed
| CLK_300_NOC | NOC connect with M7/DMAC AXI | 300 |  |  |  |  | CLK_M7_AHB |  | 300 | fixed
| CLK_200_NOC_BB | NOC connect with BB | 200 |  |  |  |  | CLK_BB |  | 200 | 200/100
| CLK_600_NOC | NOC connect with SMMU | 600 |  |  |  |  | CLK_NOC_CORE |  | 600 | fixed
| CLK_150_NOC_G0 | NOC connect with TROOT | 150 |  |  |  |  | CLK_CFG_150_G0 |  | 150 | fixed
| CLK_150_NOC_G1 | NOC connect with HEVC/H264/JPEG | 150 |  |  |  |  | CLK_CFG_150_G1 |  | 150 | fixed
| CLK_150_NOC_G2 | NOC connect with isp0/DISP | 150 |  |  |  |  | CLK_CFG_150_G2 |  | 150 | fixed
| CLK_150_NOC_G3 | NOC connect with DP/USB/MIPI/HDMI | 150 |  |  |  |  | CLK_CFG_150_G3 |  | 150 | fixed
| CLK_125_NOC | NOC connect with TYPC/PCIe | 125 |  |  |  |  | CLK_CFG_125 |  | 125 | fixed
| CLK_500_NOC_G0 | NOC connect with HEVC AXI bus | 500 |  |  |  |  | CLK_AXI_500_G0 |  | 500 | fixed
| CLK_500_NOC_G1 | NOC connect with H264 AXI bus | 500 |  |  |  |  | CLK_AXI_500_G1 |  | 500 | fixed
| CLK_500_NOC_G2 | NOC connect with JPEG AXI bus | 500 |  |  |  |  | CLK_AXI_500_G2 |  | 500 | fixed
| CLK_500_NOC_G3 | NOC connect with DISP AXI bus | 500 |  |  |  |  | CLK_AXI_500_G3 |  | 500 | fixed
| CLK_500_NOC_G4 | NOC connect with BYPASS AXI bus | 500 |  |  |  |  | CLK_AXI_500_G4 |  | 500 | fixed
| CLK_600_ISP0_NOC | NOC connect with ISP0 AXI bus | 600 |  |  |  |  | CLK_ISP_0 |  | 600 | 600/500/450/400/360/300/250/200/150/100
| CLK_400_ISP1_NOC | NOC connect with ISP1 AXI bus | 400 |  |  |  |  | CLK_ISP_1 |  | 400 | 400/360/300/250/200/150/100
| CLK_400_ISP2_NOC | NOC connect with ISP2 AXI bus | 400 |  |  |  |  | CLK_ISP_2 |  | 400 | 400/360/300/250/200/150/100
| CLK_20_NOC | NOC connect with TOP non-sec block | 40 20 |  |  |  |  | CLK_CFG_20 |  | 20 | 20
| CLK_100_NOC | NOC connect with OTP controller | 100 |  |  |  |  | CLK_CFG_100 |  | 100 | 100

## PLL
Sirius PLL clock spec
No. | type | Name | Served clock network | Freq Range ( Hz ) | reference source | Power up Default Freq. | power up status | power down status | Freq Resolution request | Jitter request (under 100K acq) | Duty cycle request | Need SSC | Status
1 | PLL_A7 | PLL_A7 | CLK_A7_CORE CLK_A7_APB | Output: 0MHz ~ 2.0GHz | 20Mhz | 500Mhz | on | 20Mhz output | can be change/clock switch with glitch free |  | 50% () | No SSC / Dynamic change glitch free | low frequency boot up
2 | PLL_DDR_PHY | PLL_DDR_PHY | CLK_CORE_DDR CLK_PHY_DDR | Output: 600Mhz |  | 600Mhz | on | off | 166-667M |  | 50% () | with SSC
3 | PLL_CEVA | PLL_CEVA | CLK_CEVA_CORE | Output: 0MHz ~ 2.0GHz | 20MHZ crystal | 500Mhz | on | off | can be change/clock switch with glitch free |  | 50% () | No SSC / Dynamic change glitch free
4 | PLL_AUDIO | PLL_AUDIO |  | output: 4.096mhz~98.304Mhz |  | 4.096Mhz | on | off | can be change |  | 40% ~ 60% | No SSC
5 | PLL_PIXEL | PLL_PIXEL |  | output: PLL(600~18M) 300M/148.5M/74.25M |  | 18Mhz | on | off | can be change |  | 40% ~ 60% | No SSC
6 | PLL_0 | PLL_0 |  | vco(2.0G) output: 666M 500M 400M 333M 250M 200M 125M 100M 50M 25M |  | vco1000M | on | off | fixed | 50ppm | 40% ~ 60% | No SSC / Dynamic change glitch free | low frequency boot up
7 | PLL_1 | PLL_1 |  | vco(1.8G) output: 900M 600M 450M 360M 300M 150M 24M 12M |  | vco 900M | on | off | fixed | 50ppm | 40% ~ 60% | No SSC / Dynamic change glitch free | low frequency boot up
8 | PLL_2 | PLL_2 |  | output: 620 640 660 680 700 720 740 760 780 800 |  | 620Mhz | on | off | only 1 available at one time. |  | 40% ~ 60% | No SSC
9 | PLL_EMMC | PLL_EMMC |  | output: 50~200Mhz fix: 800MHz |  | 50Mhz | on | off |  |  | 40% ~ 60% | No SSC

## CLK_LIB_CELL
No. | Lib type | Name | function | Status
1 |  | CLK_SWITCH | glitch-free clock switch
2 |  | CLK_THROTTLE | seamless clock duty on/off. 32 clock cycle as one group and 32 register bit to control enable/disable clock pulse
3 |  | CLK_DIV_2 | clk div by 2 | Design by one module.
4 |  | CLK_MUX_2 | clk mux select 2 in and 1 out
5 |  | CLK_MUX_4 | clk mux select 4 in and 1 out
6 |  | sync_resetn | double sync resetn by local clock | Design by one module.

## Resets
Reset name | Description | Notes | used in which IP | sw resetn self-clear(Y/N) | implement
M7_nPORESET | power on reset | muset be asserted on power up. Assert the reset for at least 6 CLK_M7_CORE async | M7_subsystem | - | TOP_RGU
M7_nSYSRESET | reset the processor,except debug logic,ahbd interface,cti and etm. | M7_nSYSRESET can be asserted without M7_nPORESET. Not necessary to assert on power up. Assert the reset for at least 6 CLK_M7_CORE async default is sw reset asserted | M7_subsystem | N | TOP_RGU
M7_nDBGETMRESET | reset on ETM power up. | Assert the reset for at least 6 CLK_M7_CORE async | M7_subsystem | N | TOP_RGU
M7_rstn_clk200 | reset for the QSPI flash controller |  | M7_subsystem | N | TOP_RGU
M7_rstn_clk300 | reset for the multi-layer AHB |  | M7_subsystem | N | TOP_RGU
M7_SYSRESETREQ | request to assert nSYSRESET | output | M7_subsystem |  | M7_subsystem
CEVA_global_rstn[3:0] | reset Core MSS PSU OCEM |  | CEVA_subsystem |  | CEVA_RGU
CEVA_sys_rstn[3:0] | reset Core and MSS |  | CEVA_subsystem |  | CEVA_RGU
CEVA_core_rstn[3:0] | reset Core |  | CEVA_subsystem |  | CEVA_RGU
CEVA_ocem_rstn[3:0] | reset OCEM |  | CEVA_subsystem |  | CEVA_RGU
A7_nCOREPORRST[3:0] | These power-on reset signals initialize all processor logic, including CPU Debug, and breakpoint and watchpoint logic in the processor power domains. They do not reset debug logic in the debug power domain |  | A7_subsystem |  | A7_RGU
A7_nCORERST[3:0] | These are the primary reset signals which initialize the processor logic in the processor power domains, not including the debug, breakpoint and watchpoint logic |  | A7_subsystem |  | A7_RGU
A7_nDBGRST[3:0] | At the Cortex-A7 level, these signals reset only the debug, and breakpoint and watchpoint logic in the processor power domain. At the Cortex-A7 integration layer level, these signals also reset the debug logic for each processor, which is in the debug power domain. |  | A7_subsystem |  | A7_RGU
A7_nMBISTRST | MBIST test reset. This signal overrides the system resets when the MBISTREQ signal is asserted. Nmbistreset must be asserted: Before the design can move into MBIST mode; For a minimum of 4 clock cycles. | Tie HIGH if unused | A7_subsystem |  | A7_RGU
A7_nAPBRST | reset apb subsystem. CGU, RGU and IGU. |  | A7_subsystem |  | A7_RGU
A7_nL2RST | Snoop Control Unit global reset |  | A7_subsystem |  | A7_RGU
A7_nPERIRST | reset ADB, ATB and DBG APB bridge. |  | A7_subsystem |  | A7_RGU
bb_rstn | for baseband |  |  |  | TOP_RGU
ISP0_clk_rstn | reset isp0 core and axi bus |  | ISP | N | TOP_RGU
ISP0_cfg_clk_rstn | reset isp0 cfg bus |  | ISP | N
H264_pclk_rstn | Reset the logics under apb clk domain |  | CODEC_subsystem | N | TOP_RGU
H264_aclk_rstn | Reset the logics under axi clock domain |  | CODEC_subsystem | N | TOP_RGU
H264_cclk_rstn | Reset the logics under core clock domain |  | CODEC_subsystem | N | TOP_RGU
JPEG_pclk_rstn | Reset the logics under apb clk domain |  | CODEC_subsystem | N | TOP_RGU
JPEG_aclk_rstn | Reset the logics under axi clock domain |  | CODEC_subsystem | N | TOP_RGU
JPEG_cclk_rstn | Reset the logics under jpeg core clock domain |  | CODEC_subsystem | N | TOP_RGU
HEVC_pclk_rstn | Reset the logics under apb clk domain |  | CODEC_subsystem | N | TOP_RGU
HEVC_bclk_rstn | Reset the logics under bpu clk domain |  | CODEC_subsystem | N | TOP_RGU
HEVC_aclk_rstn | Reset the logics under axi clock domain |  | CODEC_subsystem | N | TOP_RGU
HEVC_cclk_rstn | Reset the logics under core clock domain |  | CODEC_subsystem | N | TOP_RGU
de_aresetn | Reset the logics under axi clk domain |  | CODEC_subsystem (Display IP) | N | TOP_RGU
de_hresetn | Reset the logics under ahb clock domain |  | CODEC_subsystem (Display IP) | N | TOP_RGU
de_resetn | Reset the logics under core clock domain |  | CODEC_subsystem (Display IP) | N | TOP_RGU
HDMI_pon_rst_n | poweron reset |  | HDMI | N | TOP_RGU
HDMI_apb_rst_n | reset for apb |  | HDMI | N | TOP_RGU
HDMI_scanrst_n | scan reset | scan | HDMI |  | TOP_RGU
HDMI_JTAG_TRST_N | jtag reset | IO share | HDMI |  | TOP_RGU
HDMI_PHY_RESET | phy reset |  | HDMI | N | TOP_RGU
TYPEC_pwrup_rstn | power on reset |  | TypeC subsystem | N | TOP_RGU
TYPEC_pclk_rstn | apb reset |  | TypeC subsystem | N | TOP_RGU
TYPEC_axi_rstn | axi reset |  | TypeC subsystem | N | TOP_RGU
TYPEC_mhdp_rstn | display port system reset | need software rst | TypeC subsystem | N | TOP_RGU
TYPEC_vif_rstn | video source reset |  | TypeC subsystem | N | TOP_RGU
TYPEC_i2s_rstn | I2S reset |  | TypeC subsystem | N | TOP_RGU
TYPEC_xt_dp_breset | xtensa reset in display port |  | TypeC subsystem | N | TOP_RGU
TYPEC_jtag_rstn | DP JTAG reset, TCPD JTAG reset | IO share | TypeC subsystem |  | TOP_RGU
TYPEC_phy_rstn | TCPD Phy reset, Type-C Phy reset | need software rst | TypeC subsystem |  | TOP_RGU
TYPEC_spdif_rstn | TYPEC spdif audio reset |  | TypeC subsystem
TYPEC_spdif_ref_rstn | TYPEC spdif reference clock reset |  | TypeC subsystem
USB30_dut_vcc_reset_n | Reset the core and PHYs |  | USB30 | N | TOP_RGU
USB30_apb_reset_n | Reset the apb regfile module |  | USB30 |  | TOP_RGU
USB30_phy_phy_reset | Global reset for usb2.0 and sub3.0 phy and pcs logic | POR Timing: keep HIGH at least 10us after the power supplies are within the range | USB30 | N | TOP_RGU
USB30_phy_ATERESET | PHY ATE reset | test mode reset | USB30 |  | TOP_RGU
USB30_phy_pcs_scan_rst | PHY PCS scan reset signal | scan | USB30 |  | TOP_RGU
USB30_phy_scan_rst | PHY scan reset | scan | USB30 |  | TOP_RGU
USB30_phy_jtag_trst_n | PHY JTAG reset | IO share | USB30 |  | TOP_RGU
MIPI_apb_resetn | apb reset && reset source for phy&ctrller rst |  | MIPI | N | TOP_RGU
VIDEO_IF_main_rstn | video interface main reset |  | VIDEO_IF | N | TOP_RGU
VIDEO_IF_apb_rstn | video interface apb reset |  | VIDEO_IF | N | TOP_RGU
PCIE_power_up_rst_n | core power on reset |  | PCIE | N | TOP_RGU
PCIE_phy_reset_n | phy reset |  | PCIE | N | TOP_RGU
PCIE_test_rst_n | core test reset | test mode reset | PCIE |  | TOP_RGU
PCIE_pcs_scan_rst | pcs scan reset | scan | PCIE |  | TOP_RGU
PCIE_phy_jtag_trst_n | phy jtag reset | IO share | PCIE |  | TOP_RGU
PCIE_phy_scan_rst | phy scan reset | scan | PCIE |  | TOP_RGU
DDR_core_ddrc_restn | ddr controller core rst | need software rst | DDR | N | TOP_RGU
DDR_arestn_0 | ddr controller axi0 port rst |  | DDR | N | TOP_RGU
DDR_PHY_aresetn | ddr phy rstn |  | DDR | N | TOP_RGU
DDR_arestn_2 | ddr controller axi2 port rst |  | DDR | N | TOP_RGU
DDR_arestn_3 | ddr controller axi3 port rst |  | DDR | N | TOP_RGU
DDR_arestn_4 | ddr controller axi4 port rst |  | DDR | N | TOP_RGU
DDR_arestn_5 | ddr controller axi5 port rst |  | DDR | N | TOP_RGU
DDR_presetn | ddr controller apb port rst |  | DDR | N | TOP_RGU
NOC_rstn | reset for NOC | power on reset |  | N | TOP_RGU
NOC_test_mode_rstn |  | test mode reset |  |  | TOP_RGU
cs_rstn | reset for CoreSight | reset for CoreSight | reset for CoreSight | N | TOP_RGU
cs_jtag_rst_n | reset for CoreSight JTAG | reset for CoreSight |  | N | TOP_RGU
DMAC_rstn | reset for DMAC_AXI |  |  | N | TOP_RGU
GMAC_rstn | reset for gmac controller |  |  | N | TOP_RGU
eMMC_rstn | reset for eMMC controller |  |  | N | TOP_RGU
OTP_controller_rstn |  | power on reset, from PAD with remove glitch from POR_RSTN_PRE |  | N | TOP_RGU
sec_cpu_rstn | reset for sec tRoot CPU | default is SW reset asserted. |  | N | TOP_RGU
sec_sys rstn | reset for sec sub system | power on reset |  | N | TOP_RGU