## CGU registers
IP_Name | SUB_IP_Name | Address | Register Name | Type (B/H/W) | Width | Default | R/W | Description
Global registers | CGU | 0x6063_0000 | VIDEO_CLK_CTRL | W | 31:0 | 0XFFFF_F5F7 | R/W | [3:0]->CLK_ISP_0_sel; 4'b0000: CLK666M, 4'b0001: CLK600M, 4'b0010: CLKPIXEL, 4'b0011: CLK500M, 4'b0100: CLK450M, 4'b0101: CLK400M, 4'b0110: CLK360M, 4'b0111: CLK300M, 4'b1000: CLK250M, 4'b1001: CLK200M, others are reserved [4]->CLK_ISP_0_on; [5]->CLK_CFG_ISP0_on; [10:8]->CLK_CORE_DISP_sel; 3'b000: CLK_PLL2, 3'b001: CLK600M, 3'b010: CLK500M, 3'b011: CLK400M, 3'b100: CLK300M, 3'b101: CLK200M [12]->CLK_CORE_DISP_on; [13]->CLK_AXI_DISP_on; [14]->CLK_PIXEL_DISP_on; [15]->CLK_CFG_DISP_on; Other bits are reserved.
Global registers | CGU | 0x6063_0004 | CODEC_CLK_CTRL | W | 31:0 | 0XFDFE_FEFE | R/W | [2:0]->CLK_CORE_HEVC_sel; 3'b000: CLK_PLL2, 3'b001: CLK600M, 3'b010: CLK500M, 3'b011: CLK450M, 3'b100: CLK400M, 3'b101: CLK333M, 3'b110: CLK200M [3]->CLK_CORE_HEVC_on; [4]->CLK_AXI_HEVC_on; [5]->CLK_CFG_HEVC_on; [10:8]->CLK_BPU_HEVC_sel; 3'b000: CLK_PLL2, 3'b001: CLK600M, 3'b010: CLK500M, 3'b011: CLK450M, 3'b100: CLK400M, 3'b101: CLK333M, 3'b110: CLK200M [11]->CLK_BPU_HEVC_on; [18:16]->CLK_CORE_H264_sel; [19]->CLK_CORE_H264_on; [20]->CLK_CFG_H264_on; [26:24]->CLK_CORE_JPEG_sel; 3'b000: CLK_PLL2, 3'b001: CLK600M, 3'b010: CLK500M, 3'b011: CLK400M, 3'b100: CLK300M, 3'b101: CLK200M [27]->CLK_CORE_JPEG_on; [28]->CLK_CFG_JPEG_on;
Global registers | CGU | 0x6063_0008 | BB_CLK_CTRL | W | 31:0 | 0XFFFF_FFFE | R/W | [0]->CLK_BB_sel; 1'b0: CLK200M, 1'b1: CLK100M [1]->CLK_BB_on; [2]->CLK_BB_LDPC_sel; 1'b0: CLK300M, 1'b1: CLK200M [3]->CLK_BB_LDPC_on;
Global registers | CGU | 0x6063_000C | HDMI_CLK_CTRL | W | 31:0 | 0XFFFF_FFFF | R/W | [0]->CLK_AUDIO_HDMI_on; [1]->CLK_CFG_BUS_HDMI_on; [2]->CLK_CEC_HDMI_on; [3]->CLK_CFG_HDMI_on;
Global registers | CGU | 0x6063_0010 | MIPI_CLK_CTRL | W | 31:0 | 0XFFFF_FFFF | R/W | [0]->CLK_PHY_MIPI_on; [1]->CLK_CFG_MIPI_on; [2]->CLK_VIDEO_MIPI_on;
Global registers | CGU | 0x6063_0014 | TYPEC_CLK_CTRL | W | 31:0 | 0XFFFF_FFFF | R/W | [0]->CLK_CFG_TYPEC_on; [1]->CLK_VIDEO_TYPEC_on; [2]->CLK_CORE_TYPEC_on; [3]->CLK_STB_TYPEC_on; [4]->CLK_12M_TYPEC_on; [5]->CLK_PHY_TYPEC_on; [6]->CLK_DPTX_TYPEC_sel; 1'b0: CLK200M, 1'b1: CLK125M [7]->CLK_DPTX_TYPEC_on; [8]->CLK_I2S_TYPEC_on;
Global registers | CGU | 0x6063_0018 | USB30_CLK_CTRL | W | 31:0 | 0XFFFF_FFFF | R/W | [0]->CLK_PHY_USB30_on; [1]->CLK_CFG_USB30_on;
Global registers | CGU | 0x6063_001C | PCIE_CLK_CTRL | W | 31:0 | 0XFFFF_FFFF | R/W | [0]->CLK_PHY_PCIE_on; [1]->CLK_CFG_PCIE_on;
Global registers | CGU | 0x6063_0020 | M7_CLK_CTRL | W | 31:0 | 0XFFFF_FFFD | R/W | [0]->CLK_M7_AHB_on; [2:1]->CLK_M7_CORE_sel; 2'b00: CLK500M, 2'b01: CLK400M, 2'b10: CLK300M [3]->CLK_M7_CORE_on; [4]->CLK_M7_FLASH_on; [5]->CLK_CS_SYS_APB_on; [6]->CLK_CS_on; [7]->CLK_SPI_DBG_on; [8]->CLK_SD_200_on; [9]->CLK_SD_CKIN_SAMPLE_on; [10]->CLK_SD_CKIN_DRV_on;
Global registers | CGU | 0x6063_0024 | SEC_CLK_CTRL | W | 31:0 | 0XFFFF_FFFF | R/W | [0]->CLK_TROOT_on; [1]->CLK_OTP_CTRL_on;
Global registers | CGU | 0x6063_0028 | NOC_CLK_CTRL | W | 31:0 | 0XFFFF_FFFF | R/W | [0]->CLK_CCI_on; [1]->CLK_CFG_SMMU_on; [2]->CLK_SMMU_BCLK_on; [3]->CLK_SMMU_CCLK_on; [4]->CLK_300_NOC_M7_on; [5]->CLK_300_NOC_on; [6]->CLK_250_NOC_on; [8]->CLK_200_NOC_BB__on; [9]->CLK_150_NOC_G0_on; [10]->CLK_150_NOC_G1_on; [11]->CLK_150_NOC_G2_on; [12]->CLK_150_NOC_G3_on; [13]->CLK_125_NOC_on; [14]->CLK_500_NOC_G0_on; [15]->CLK_500_NOC_G1_on; [16]->CLK_500_NOC_G2_on; [17]->CLK_500_NOC_G3_on; [18]->CLK_500_NOC_G4_on; [19]->CLK_600_ISP0_NOC_on; [20]->CLK_600_NOC_on;
Global registers | CGU | 0x6063_002C | DDR_CLK_CTRL | W | 31:0 | 0XFFFF_FFFF | R/W | [0]->CLK_CFG_DDR_on; [1]->CLK_PHY_DDR_on; [2]->CLK_CORE_DDR_on; [3]->CLK_NOC_DDR_on;
Global registers | CGU | 0x6063_0030 | GMAC_CLK_CTRL | W | 31:0 | 0XFFFF_FFFF | R/W | [0]->CLK_CORE_GMAC_on; [1]->CLK_CFG_GMAC_on;
Global registers | CGU | 0x6063_0034 | EMMC_CLK_CTRL | W | 31:0 | 0XFFFF_FFFF | R/W | [0]->CLK_CFG_EMMC_on; [1]->CLK_EMMC_PAD_on;
Global registers | CGU | 0x6063_0038 | DMAC_CLK_CTRL | W | 31:0 | 0XFFFF_FEEF | R/W | [0]->CLK_AXI_DMAC_on; [1]->CLK_CFG_DMAC_on; [5:4]->CLK_DMAC_CORE_CEVA_sel; 2'b00: CLK600M, 2'b01: CLK500M, 2'b10: CLK400M [6]->CLK_DMAC_CORE_CEVA_on; [9:8]->CLK_DMAC_CORE_TOP_sel; 2'b00: CLK600M, 2'b01: CLK500M, 2'b10: CLK400M [10]->CLK_DMAC_CORE_TOP_on;
Global registers | CGU | 0x6063_003C | VIDEO_IF_CLK_CTRL | W | 31:0 | 0XFFFF_FFFF | R/W | [0]->CLK_DVP_0_on; [1]->CLK_DVP_1_on; [2]->CLK_AXI_BYPASS_on; [3]->CLK_CFG_BYPASS_on; [4]->CLK_VIDEO_IF_on; [5]->CLK_AUDIO_VIF_on;
Global registers | CGU | 0x6063_0040 | SRAM_CLK_CTRL | W | 31:0 | 0XFFFF_FFFF | R/W | [0]->CLK_SRAM_on;

## RGU registers
IP_Name | SUB_IP_Name | Address | Register Name | Type (B/H/W) | Width | Default | R/W | Description
Global registers | RGU | 0x6063_1000 | VIDEO_RESET_CTRL | W | 31:0 | 0XFFFF_FFFF | R/W | [0]->SW_ISP0_clk_rstn; [1]->SW_ISP0_cfg_clk_rstn;
Global registers | RGU | 0x6063_1004 | CODEC_RESET_CTRL | W | 31:0 | 0XFFFF_FFFF | R/W | [0]->SW_H264_pclk_rstn; [1]->SW_H264_cclk_rstn; [2]->SW_JPEG_pclk_rstn; [3]->SW_JPEG_cclk_rstn; [4]->SW_HEVC_pclk_rstn; [5]->SW_HEVC_bclk_rstn; [6]->SW_HEVC_aclk_rstn; [7]->SW_HEVC_aclk_rstn; [8]->SW_de_aresetn; [9]->SW_de_hresetn; [10]->SW_de_resetn;
Global registers | RGU | 0x6063_1008 | BB_RESET_CTRL | W | 31:0 | 0XFFFF_FFFF | R/W | [0]->SW_bb_rstn;
Global registers | RGU | 0x6063_100C | HDMI_RESET_CTRL | W | 31:0 | 0XFFFF_FFFF | R/W | [0]->SW_HDMI_pon_rst_n; [1]->SW_HDMI_apb_rst_n; [2]->HDMI_PHY_RESET;
Global registers | RGU | 0x6063_1010 | MIPI_RESET_CTRL | W | 31:0 | 0XFFFF_FFFF | R/W | [0]->SW_MIPI_apb_resetn;
Global registers | RGU | 0x6063_1014 | TYPEC_RESET_CTRL | W | 31:0 | 0XFFFF_FFFF | R/W | [0]->SW_TYPEC_pwrup_rstn; [1]->SW_TYPEC_pclk_rstn; [2]->SW_TYPEC_axi_rstn; [3]->SW_TYPEC_mhdp_rstn; [4]->SW_TYPEC_vif_rstn; [5]->SW_TYPEC_i2s_rstn; [6]->SW_TYPEC_phy_rstn;
Global registers | RGU | 0x6063_1018 | USB30_RESET_CTRL | W | 31:0 | 0XFFFF_FFFF | R/W | [0]->SW_USB30_dut_vcc_reset_n; [1]->SW_USB30_apb_reset_n; [2]->SW_USB30_phy_phy_reset;
Global registers | RGU | 0x6063_101C | PCIE_RESET_CTRL | W | 31:0 | 0XFFFF_FFFF | R/W | [0]->SW_PCIE_power_up_rst_n; [1]->SW_PCIE_phy_reset_n;
Global registers | RGU | 0x6063_1020 | M7_RESET_CTRL | W | 31:0 | 0XFFFF_FFFE | R/W | [0]->SW_M7_nSYSRESET; [1]->SW_M7_nDBGETMRESET; [2]->SW_M7_rstn_clk200; [3]->SW_M7_rstn_clk250; [4]->SW_cs_rstn;
Global registers | RGU | 0x6063_1024 | SEC_RESET_CTRL | W | 31:0 | 0XFFFF_FFFE | R/W | [0]->SW_sec_cpu_rstn; [1]->SW_sec_sys_rstn;
Global registers | RGU | 0x6063_1028 | NOC_RESET_CTRL | W | 31:0 | 0XFFFF_FFFF | R/W | [0]->SW_NOC_rstn;
Global registers | RGU | 0x6063_102C | DDR_RESET_CTRL | W | 31:0 | 0XFFFF_FFFF | R/W | [0]->SW_DDR_arestn_0; [1]->SW_DDR_PHY_arestn; [2]->SW_DDR_core_ddrc_restn; [3]->SW_DDR_prestn;
Global registers | RGU | 0x6063_1030 | GMAC_RESET_CTRL | W | 31:0 | 0XFFFF_FFFF | R/W | [0]->SW_GMAC_rstn;
Global registers | RGU | 0x6063_1034 | EMMC_RESET_CTRL | W | 31:0 | 0XFFFF_FFFF | R/W | [0]->SW_eMMC_rstn;
Global registers | RGU | 0x6063_1038 | DMAC_RESET_CTRL | W | 31:0 | 0XFFFF_FFFF | R/W | [0]->SW_DMAC_rstn;
Global registers | RGU | 0x6063_103C | VIDEO_IF_RESET_CTRL | W | 31:0 | 0XFFFF_FFFF | R/W | [0]->SW_VIDEO_IF_apb_rstn; [1]->SW_VIDEO_IF_main_rstn; [2]->SW_VIDEO_IF_audio_rstn;
Global registers | RGU | 0x6063_1040 | TZC_RESET_CTRL | W | 31:0 | 0XFFFF_FFFF | R/W | [0]->SW_TZC_rstn;
Global registers | RGU | 0x6063_1044 | SMMU_RESET_CTRL | W | 31:0 | 0XFFFF_FFFF | R/W | [0]->SW_SMMU_DSP_rstn; [1]->SW_SMMU_VIDEO_rstn;

## ABB registers
IP_Name | SUB_IP_Name | Address | Register Name | Type (B/H/W) | Width | Default | R/W | Description
Global registers | ABB | 0x6063_2000 | ABB_CORE_REG[0] | W | 31:0 | 0X0000_0000 | R/W | [7:0]->B0; others are reserved
Global registers | ABB | 0x6063_2004 | ABB_CORE_REG[1] | W | 31:0 | 0X0000_0000 | R/W | [7:0]->B1;
Global registers | ABB | 0x6063_2008 | ABB_CORE_REG[2] | W | 31:0 | 0X0000_0000 | R/W | [7:0]->B2;
Global registers | ABB | 0x6063_200C | ABB_CORE_REG[3] | W | 31:0 | 0X0000_0000 | R/W | [7:0]->B3;
Global registers | ABB | 0x6063_2010 | ABB_CORE_REG[4] | W | 31:0 | 0X0000_0000 | R/W | [7:0]->B4;
Global registers | ABB | 0x6063_2014 | ABB_CORE_REG[5] | W | 31:0 | 0X0000_0000 | R/W | [7:0]->B5;
Global registers | ABB | 0x6063_2018 | ABB_CORE_REG[6] | W | 31:0 | 0X0000_0000 | R/W | [7:0]->B6;
Global registers | ABB | 0x6063_201C | ABB_CORE_REG[7] | W | 31:0 | 0X0000_0000 | R | [7:0]->B7;
Global registers | ABB | 0x6063_2020 | ABB_CORE_REG[8] | W | 31:0 | 0X0000_0000 | R | [7:0]->B8;
Global registers | ABB | 0x6063_2024 | ABB_CORE_REG[9] | W | 31:0 | 0X0000_0000 | R | [7:0]->B9;
Global registers | ABB | 0x6063_2028 | ABB_CORE_REG[10] | W | 31:0 | 0X0000_0000 | R | [7:0]->B10;
Global registers | ABB | 0x6063_202C | ABB_CORE_REG[11] | W | 31:0 | 0X0000_0000 | R | [7:0]->B11;
Global registers | ABB | 0x6063_2030 | ABB_CORE_REG[12] | W | 31:0 | 0X0000_0000 | R | [7:0]->B12;
Global registers | ABB | 0x6063_2034 | ABB_CORE_REG[13] | W | 31:0 | 0X0000_0000 | R | [7:0]->B13;
Global registers | ABB | 0x6063_2038 | ABB_CORE_REG[14] | W | 31:0 | 0X0000_0000 | R/W | [7:0]->B14;
Global registers | ABB | 0x6063_203C | ABB_CORE_REG[15] | W | 31:0 | 0X0000_0000 | R/W | [7:0]->B15;
Global registers | ABB | 0x6063_2040 | ABB_CORE_REG[16] | W | 31:0 | 0X0000_0000 | R/W | [7:0]->B16;
Global registers | ABB | 0x6063_2044 | ABB_CORE_REG[17] | W | 31:0 | 0X0000_0000 | R/W | [7:0]->B17;
Global registers | ABB | 0x6063_2048 | ABB_CORE_REG[18] | W | 31:0 | 0X0000_0000 | R | [7:0]->B18;
Global registers | ABB | 0x6063_204C | ABB_CORE_REG[19] | W | 31:0 | 0X0000_0000 | R | [7:0]->B19;
Global registers | ABB | 0x6063_2050 | ABB_CORE_REG[20] | W | 31:0 | 0X0000_0000 | R | [7:0]->B20;
Global registers | ABB | 0x6063_2054 | ABB_CORE_REG[21] | W | 31:0 | 0X0000_0000 | R | [7:0]->B21;
Global registers | ABB | 0x6063_2058 | ABB_CORE_REG[22] | W | 31:0 | 0X0000_0000 | R | [7:0]->B22;
Global registers | ABB | 0x6063_205C | ABB_CORE_REG[23] | W | 31:0 | 0X0000_0000 | R | [7:0]->B23;
Global registers | ABB | 0x6063_2060 | ABB_CORE_REG[24] | W | 31:0 | 0X0000_0000 | R | [7:0]->B24;
Global registers | ABB | 0x6063_2064 | ABB_CORE_REG[25] | W | 31:0 | 0X0000_0000 | R | [7:0]->B25;
Global registers | ABB | 0x6063_2068 | ABB_CORE_REG[26] | W | 31:0 | 0X0000_0000 | R | [7:0]->B26;
Global registers | ABB | 0x6063_206C | ABB_CORE_REG[27] | W | 31:0 | 0X0000_0000 | R/W | [7:0]->B27;
Global registers | ABB | 0x6063_2070 | ABB_CORE_REG[28] | W | 31:0 | 0X0000_0000 | R/W | [7:0]->B28;
Global registers | ABB | 0x6063_2074 | ABB_CORE_REG[29] | W | 31:0 | 0X0000_0000 | R/W | [7:0]->B29;
Global registers | ABB | 0x6063_2078 | ABB_CORE_REG[30] | W | 31:0 | 0X0000_0000 | R/W | [7:0]->B30;
Global registers | ABB | 0x6063_207C | ABB_CORE_REG[31] | W | 31:0 | 0X0000_0000 | R/W | [7:0]->B31;
Global registers | ABB | 0x6063_2080 | ABB_CORE_REG[32] | W | 31:0 | 0X0000_0000 | R/W | [7:0]->B32;
Global registers | ABB | 0x6063_2084 | ABB_CORE_REG[33] | W | 31:0 | 0X0000_0000 | R/W | [7:0]->B33;
Global registers | ABB | 0x6063_2088 | ABB_CORE_REG[34] | W | 31:0 | 0X0000_0000 | R/W | [7:0]->B34;
Global registers | ABB | 0x6063_208C | ABB_CORE_REG[35] | W | 31:0 | 0X0000_0000 | R/W | [7:0]->B35;
Global registers | ABB | 0x6063_2090 | ABB_CORE_REG[36] | W | 31:0 | 0X0000_0000 | R/W | [7:0]->B36;
Global registers | ABB | 0x6063_2094 | ABB_CORE_REG[37] | W | 31:0 | 0X0000_0000 | R/W | [7:0]->B37;
Global registers | ABB | 0x6063_2098 | ABB_CORE_REG[38] | W | 31:0 | 0X0000_0000 | R/W | [7:0]->B38;
Global registers | ABB | 0x6063_209C | ABB_CORE_REG[39] | W | 31:0 | 0X0000_0000 | R/W | [7:0]->B39;
Global registers | ABB | 0x6063_20A0 | ABB_CORE_REG[40] | W | 31:0 | 0X0000_0000 | R/W | [7:0]->B40;
Global registers | ABB | 0x6063_20A4 | ABB_CORE_REG[41] | W | 31:0 | 0X0000_0000 | R/W | [7:0]->B41;
Global registers | ABB | 0x6063_20A8 | ABB_CORE_REG[42] | W | 31:0 | 0X0000_0000 | R/W | [7:0]->B42;
Global registers | ABB | 0x6063_20AC | ABB_CORE_REG[43] | W | 31:0 | 0X0000_0000 | R/W | [7:0]->B43;
Global registers | ABB | 0x6063_20B0 | ABB_CORE_REG[44] | W | 31:0 | 0X0000_0000 | R/W | [7:0]->B44;
Global registers | ABB | 0x6063_20B4 | ABB_CORE_REG[45] | W | 31:0 | 0X0000_0000 | R/W | [7:0]->B45;
Global registers | ABB | 0x6063_20B8 | ABB_CORE_REG[46] | W | 31:0 | 0X0000_0000 | R/W | [7:0]->B46;
Global registers | ABB | 0x6063_20BC | ABB_CORE_REG[47] | W | 31:0 | 0X0000_0000 | R/W | [7:0]->B47;
Global registers | ABB | 0x6063_20C0 | ABB_CORE_REG[48] | W | 31:0 | 0X0000_0000 | R/W | [7:0]->B48;
Global registers | ABB | 0x6063_20C4 | ABB_CORE_REG[49] | W | 31:0 | 0X0000_0000 | R/W | [7:0]->B49;
Global registers | ABB | 0x6063_20C8 | ABB_CORE_REG[50] | W | 31:0 | 0X0000_0000 | R/W | [7:0]->B50;
Global registers | ABB | 0x6063_20CC | ABB_CORE_REG[51] | W | 31:0 | 0X0000_0000 | R | [7:0]->B51;
Global registers | ABB | 0x6063_20D0 | ABB_CORE_REG[52] | W | 31:0 | 0X0000_0000 | R | [7:0]->B52;
Global registers | ABB | 0x6063_20D4 | ABB_CORE_REG[53] | W | 31:0 | 0X0000_0000 | R | [7:0]->B53;
Global registers | ABB | 0x6063_20D8 | ABB_CORE_REG[54] | W | 31:0 | 0X0000_0000 | R | [7:0]->B54;
Global registers | ABB | 0x6063_20DC | ABB_CORE_REG[55] | W | 31:0 | 0X0000_0000 | R | [7:0]->B55;
Global registers | ABB | 0x6063_20E0 | ABB_CORE_REG[56] | W | 31:0 | 0X0000_0000 | R | [7:0]->B56;
Global registers | ABB | 0x6063_20E4 | ABB_CORE_REG[57] | W | 31:0 | 0X0000_0000 | R | [7:0]->B57;
Global registers | ABB | 0x6063_20E8 | ABB_CORE_REG[58] | W | 31:0 | 0X0000_0000 | R | [7:0]->B58;
Global registers | ABB | 0x6063_20EC | ABB_CORE_REG[59] | W | 31:0 | 0X0000_0000 | R | [7:0]->B59;
Global registers | ABB | 0x6063_20F0 | ABB_CORE_REG[60] | W | 31:0 | 0X0000_0000 | R | [7:0]->B60;
Global registers | ABB | 0x6063_20F4 | ABB_CORE_REG[61] | W | 31:0 | 0X0000_0000 | R | [7:0]->B61;
Global registers | ABB | 0x6063_20F8 | ABB_CORE_REG[62] | W | 31:0 | 0X0000_0000 | R | [7:0]->B62;
Global registers | ABB | 0x6063_20FC | ABB_CORE_REG[63] | W | 31:0 | 0X0000_0000 | R/W | [7:0]->B63;
Global registers | ABB | 0x6063_2100 | ABB_CORE_REG[64] | W | 31:0 | 0X0000_0000 | R | [7:0]->B64;
Global registers | ABB | 0x6063_2104 | ABB_CORE_REG[65] | W | 31:0 | 0X0000_0000 | R | [7:0]->B65;
Global registers | ABB | 0x6063_2108 | ABB_CORE_REG[66] | W | 31:0 | 0X0000_0000 | R | [7:0]->B66;
Global registers | ABB | 0x6063_210C | ABB_CORE_REG[67] | W | 31:0 | 0X0000_0000 | R | [7:0]->B67;
Global registers | ABB | 0x6063_2110 | ABB_CORE_REG[68] | W | 31:0 | 0X0000_0000 | R | [7:0]->B68;
Global registers | ABB | 0x6063_2114 | ABB_CORE_REG[69] | W | 31:0 | 0X0000_0000 | R | [7:0]->B69;
Global registers | ABB | 0x6063_2118 | ABB_CORE_REG[70] | W | 31:0 | 0X0000_0000 | R | [7:0]->B70;
Global registers | ABB | 0x6063_211C | ABB_CORE_REG[71] | W | 31:0 | 0X0000_0000 | R | [7:0]->B71;
Global registers | ABB | 0x6063_2120 | ABB_CORE_REG[72] | W | 31:0 | 0X0000_0000 | R/W | [7:0]->B72;
Global registers | ABB | 0x6063_2124 | ABB_CORE_REG[73] | W | 31:0 | 0X0000_0000 | R/W | [7:0]->B73;
Global registers | ABB | 0x6063_2128 | ABB_CORE_REG[74] | W | 31:0 | 0X0000_0000 | R/W | [7:0]->B74;
Global registers | ABB | 0x6063_212C | ABB_CORE_REG[75] | W | 31:0 | 0X0000_0000 | R/W | [7:0]->B75;
Global registers | ABB | 0x6063_2130 | ABB_CORE_REG[76] | W | 31:0 | 0X0000_0000 | R/W | [7:0]->B76;
Global registers | ABB | 0x6063_2134 | ABB_CORE_REG[77] | W | 31:0 | 0X0000_0000 | R/W | [7:0]->B77;
Global registers | ABB | 0x6063_2138 | ABB_CORE_REG[78] | W | 31:0 | 0X0000_0000 | R/W | [7:0]->B78;
Global registers | ABB | 0x6063_213C | ABB_CORE_REG[79] | W | 31:0 | 0X0000_0000 | R/W | [7:0]->B79;
Global registers | ABB | 0x6063_2140 | ABB_CORE_REG[80] | W | 31:0 | 0X0000_0000 | R/W | [7:0]->B80;
Global registers | ABB | 0x6063_2144 | ABB_CORE_REG[81] | W | 31:0 | 0X0000_0000 | R/W | [7:0]->B81;
Global registers | ABB | 0x6063_2148 | ABB_CORE_REG[82] | W | 31:0 | 0X0000_0000 | R/W | [7:0]->B82;
Global registers | ABB | 0x6063_214C | ABB_CORE_REG[83] | W | 31:0 | 0X0000_0000 | R/W | [7:0]->B83;
Global registers | ABB | 0x6063_2150 | ABB_CORE_REG[84] | W | 31:0 | 0X0000_0000 | R/W | [7:0]->B84;
Global registers | ABB | 0x6063_2154 | ABB_CORE_REG[85] | W | 31:0 | 0X0000_0000 | R/W | [7:0]->B85;
Global registers | ABB | 0x6063_2158 | ABB_CORE_REG[86] | W | 31:0 | 0X0000_0000 | R/W | [7:0]->B86;
Global registers | ABB | 0x6063_215C | ABB_CORE_REG[87] | W | 31:0 | 0X0000_0000 | R/W | [7:0]->B87;
Global registers | ABB | 0x6063_2160 | ABB_CORE_REG[88] | W | 31:0 | 0X0000_0000 | R | [7:0]->B88;
Global registers | ABB | 0x6063_2164 | ABB_CORE_REG[89] | W | 31:0 | 0X0000_0000 | R | [7:0]->B89;
Global registers | ABB | 0x6063_2168 | ABB_CORE_REG[90] | W | 31:0 | 0X0000_0000 | R | [7:0]->B90;
Global registers | ABB | 0x6063_216C | ABB_CORE_REG[91] | W | 31:0 | 0X0000_0000 | R | [7:0]->B91;
Global registers | ABB | 0x6063_2200 | DSPPLL_0_REG | W | 31:0 | 0X0000_0000 | R | [0]->LOCK09_DSPPLL0;
Global registers | ABB | 0x6063_2204 | DSPPLL_1_REG | W | 31:0 | 0X0000_0000 | R | [0]->LOCK09_DSPPLL1;
Global registers | ABB | 0x6063_2208 | DSPPLL_2_REG | W | 31:0 | 0X0000_0000 | R | [0]->LOCK09_DSPPLL2;
Global registers | ABB | 0x6063_220C | ADDAPLL_REG | W | 31:0 | 0X0000_0000 | R | [0]->LOCK09_ADDAPLL;
Global registers | ABB | 0x6063_2214 | TOP_REG | W | 31:0 | 0X0000_0000 | R | [0]->CLKREF_SEL_DIG; [1]->RXTX;
Global registers | ABB | 0x6063_2218 | DDRPLL_REG | W | 31:0 | 0X0000_0000 | R | [0]->DDR_MODE_SEL;
Global registers | ABB | 0x6063_221C | AUPLL_REG | W | 31:0 | 0X0000_0000 | R | [1:0]->REG_CLK_REQ_STATE;
Global registers | ABB | 0x6063_2800 | SAR10_WORK_MODE | W | 31:0 | 0X0000_0000 | R/W | [0]->0: sw mode; 1: hw mode fifo enables by hw mode write pulse
Global registers | ABB | 0x6063_2804 | SAR10_CHAN_SEL | W | 31:0 | 0X0000_0000 | R/W | [7:0]->chan select;
Global registers | ABB | 0x6063_2808 | SAR10_READY_TH | W | 31:0 | 0XFFFF_FFFF | R/W | [6:0]->sar10 fifo almost full thresh;
Global registers | ABB | 0x6063_2810 | SAR10_DATA | W | 31:0 | 0X0000_0000 | R | [9:0]->sar10 dout;
Global registers | ABB | 0x6063_2820 | SAR10_INT_STATUS | W | 31:0 | 0X0000_0000 | R | [2:0]->sar10 interrupt status;
Global registers | ABB | 0x6063_2824 | SAR10_INT_CLR | W | 31:0 | 0X0000_0000 | R/W | sar10 interrupt write clear
Global registers | ABB | 0x6063_2904 | TS_INTERVAL | W | 31:0 | 0X0000_0000 | R/W | sample interval;
Global registers | ABB | 0x6063_2908 | TS_READY_TH | W | 31:0 | 0XFFFF_FFFF | R/W | [3:0]->ts fifo almost full thresh;
Global registers | ABB | 0x6063_2910 | TS_DATA | W | 31:0 | 0X0000_0000 | R | [8:0]->ts dout;
Global registers | ABB | 0x6063_2920 | TS_INT_STATUS | W | 31:0 | 0X0000_0000 | R | [2:0]->ts interrupt status;
Global registers | ABB | 0x6063_2924 | TS_INT_CLR | W | 31:0 | 0X0000_0000 | R/W | ts interrupt write clear
Global registers | ABB | 0x6063_2A00 | DDRPLL_DIG_REG[0] | W | 31:0 | 0XFF00_0000 | R/W | [31:0]->ddrpll_synth_dig_top divr
Global registers | ABB | 0x6063_2A04 | DDRPLL_DIG_REG[1] | W | 31:0 | 0X0010_B006 | R/W | [0]->ddrpll_synth_dig_top en3rd_sdm; [1]->ddrpll_synth_dig_top en_dither; [2]->ddrpll_synth_dig_top lock_det_en; [3]->ddrpll_synth_dig_top por_manual; [4]->ddrpll_synth_dig_top por_sel; [6:5]->ddrpll_synth_dig_top ref_cyc_sel; [9:7]->ddrpll_synth_dig_top reg_dither; [10]->ddrpll_synth_dig_top ssc_en; [25:12]->ddrpll_synth_dig_top ssc_reg;
Global registers | ABB | 0x6063_2A08 | DDRPLL_DIG_REG[2] | W | 31:0 | 0X0000_0000 | R | [0]->ddrpll_synth_dig_top pll_lock
Global registers | ABB | 0x6063_2A10 | PIXPLL_DIG_REG[0] | W | 31:0 | 0XFF00_0000 | R/W | [31:0]->pixpll_synth_dig_top divr
Global registers | ABB | 0x6063_2A14 | PIXPLL_DIG_REG[1] | W | 31:0 | 0X0010_B006 | R/W | [0]->pixpll_synth_dig_top en3rd_sdm; [1]->pixpll_synth_dig_top en_dither; [2]->pixpll_synth_dig_top lock_det_en; [3]->pixpll_synth_dig_top por_manual; [4]->pixpll_synth_dig_top por_sel; [6:5]->pixpll_synth_dig_top ref_cyc_sel; [9:7]->pixpll_synth_dig_top reg_dither; [10]->pixpll_synth_dig_top ssc_en; [25:12]->pixpll_synth_dig_top ssc_reg;
Global registers | ABB | 0x6063_2A18 | PIXPLL_DIG_REG[2] | W | 31:0 | 0X0000_0000 | R | [0]->pixpll_synth_dig_top pll_lock
Global registers | ABB | 0x6063_2A20 | SDCPLL_DIG_REG[0] | W | 31:0 | 0XFF00_0000 | R/W | [31:0]->sdcpll_synth_dig_top divr
Global registers | ABB | 0x6063_2A24 | SDCPLL_DIG_REG[1] | W | 31:0 | 0X0010_B006 | R/W | [0]->sdcpll_synth_dig_top en3rd_sdm; [1]->sdcpll_synth_dig_top en_dither; [2]->sdcpll_synth_dig_top lock_det_en; [3]->sdcpll_synth_dig_top por_manual; [4]->sdcpll_synth_dig_top por_sel; [6:5]->sdcpll_synth_dig_top ref_cyc_sel; [9:7]->sdcpll_synth_dig_top reg_dither; [10]->sdcpll_synth_dig_top ssc_en; [25:12]->sdcpll_synth_dig_top ssc_reg;
Global registers | ABB | 0x6063_2A28 | SDCPLL_DIG_REG[2] | W | 31:0 | 0X0000_0000 | R | [0]->sdcpll_synth_dig_top pll_lock
Global registers | ABB | 0x6063_2A30 | AUPLL_DIG_REG[0] | W | 31:0 | 0XFF00_0000 | R/W | [31:0]->aupll_synth_dig_top divr_manual
Global registers | ABB | 0x6063_2A34 | AUPLL_DIG_REG[1] | W | 31:0 | 0X0000_4006 | R/W | [0]->aupll_synth_dig_top en3rd_sdm; [1]->aupll_synth_dig_top en_dither; [2]->aupll_synth_dig_top lock_det_en; [3]->aupll_synth_dig_top por_manual; [4]->aupll_synth_dig_top por_sel; [6:5]->aupll_synth_dig_top ref_cyc_sel; [9:7]->aupll_synth_dig_top reg_dither; [11:10]->aupll_synth_dig_top ref_num_sel; [12]->aupll_synth_dig_top divr_sel; [13]->aupll_synth_dig_top clkref_sel; [14]->aupll_synth_dig_top cnt_en; [19:15]->aupll_synth_dig_top cp;
Global registers | ABB | 0x6063_2A38 | AUPLL_DIG_REG[2] | W | 31:0 | 0X0000_0000 | R | [0]->aupll_synth_dig_top pll_lock
Global registers | ABB | 0x6063_2A3C | AUPLL_DIG_REG[3] | W | 31:0 | 0X0000_0000 | R | [7:0]->AUPLL_DSM; [12:8]->AUPLL_ICP_ADJ; [15:13]->reserved; [24:16]->AUPLL_POST_DIV_SEL; [27:25]->reserved; [31:28]->AUPLL_INPUT_DIV;

## Pin_Share_registers
IP_Name | SUB_IP_Name | Address | Register Name | Type (B/H/W) | Width | Default | R/W | Description
Global registers | Sirius_Pin_Share | 0x6063_3000 | PB_SW_REG00 | W | 31:0 | 0x00802008 | R/W | [31:30] are reserved; [29:20]: for 1.8v pad : [HE, SL, ST, PE, PS, DS1, DS0, MODE(2:0)]; for SD pad : [ - , SL, ST, PU, PD, DS2, DS1, MODE(2:0)]; for RGM pad: [ - , - , ST, PU, PD, DS2, DS1, MODE(2:0)]; Default vault: 10'h18 [19:10]: defined as same as [29:20]; [09:00]: defined as same as [29:20].
Global registers | Sirius_Pin_Share | 0x6063_3004 | PB_SW_REG01 | W | 31:0 | 0x00802008 | R/W | Defined as same as PB_SW_REG00.
Global registers | Sirius_Pin_Share | 0x6063_3008 | PB_SW_REG02 | W | 31:0 | 0x00802008 | R/W | Defined as same as PB_SW_REG00.
Global registers | Sirius_Pin_Share | 0x6063_300C | PB_SW_REG03 | W | 31:0 | 0x00802008 | R/W | Defined as same as PB_SW_REG00.
Global registers | Sirius_Pin_Share | 0x6063_3010 | PB_SW_REG04 | W | 31:0 | 0x00802008 | R/W | Defined as same as PB_SW_REG00.
Global registers | Sirius_Pin_Share | 0x6063_3014 | PB_SW_REG05 | W | 31:0 | 0x00802008 | R/W | Defined as same as PB_SW_REG00.
Global registers | Sirius_Pin_Share | 0x6063_3018 | PB_SW_REG06 | W | 31:0 | 0x00802008 | R/W | Defined as same as PB_SW_REG00.
Global registers | Sirius_Pin_Share | 0x6063_301C | PB_SW_REG07 | W | 31:0 | 0x00802008 | R/W | Defined as same as PB_SW_REG00.
Global registers | Sirius_Pin_Share | 0x6063_3020 | PB_SW_REG08 | W | 31:0 | 0x00802008 | R/W | Defined as same as PB_SW_REG00.
Global registers | Sirius_Pin_Share | 0x6063_3024 | PB_SW_REG09 | W | 31:0 | 0x00802008 | R/W | Defined as same as PB_SW_REG00.
Global registers | Sirius_Pin_Share | 0x6063_3028 | PB_SW_REG10 | W | 31:0 | 0x00802008 | R/W | Defined as same as PB_SW_REG00.
Global registers | Sirius_Pin_Share | 0x6063_302C | PB_SW_REG11 | W | 31:0 | 0x00802008 | R/W | Defined as same as PB_SW_REG00.
Global registers | Sirius_Pin_Share | 0x6063_3030 | PB_SW_REG12 | W | 31:0 | 0x00802008 | R/W | Defined as same as PB_SW_REG00.
Global registers | Sirius_Pin_Share | 0x6063_3034 | PB_SW_REG13 | W | 31:0 | 0x00802008 | R/W | Defined as same as PB_SW_REG00.
Global registers | Sirius_Pin_Share | 0x6063_3038 | PB_SW_REG14 | W | 31:0 | 0x00802008 | R/W | Defined as same as PB_SW_REG00.
Global registers | Sirius_Pin_Share | 0x6063_303C | PB_SW_REG15 | W | 31:0 | 0x00802008 | R/W | Defined as same as PB_SW_REG00.
Global registers | Sirius_Pin_Share | 0x6063_3040 | PB_SW_REG16 | W | 31:0 | 0x00802008 | R/W | Defined as same as PB_SW_REG00.
Global registers | Sirius_Pin_Share | 0x6063_3044 | PB_SW_REG17 | W | 31:0 | 0x00802008 | R/W | Defined as same as PB_SW_REG00.
Global registers | Sirius_Pin_Share | 0x6063_3048 | PB_SW_REG18 | W | 31:0 | 0x00802008 | R/W | Defined as same as PB_SW_REG00.
Global registers | Sirius_Pin_Share | 0x6063_304C | PB_SW_REG19 | W | 31:0 | 0x00802008 | R/W | Defined as same as PB_SW_REG00.
Global registers | Sirius_Pin_Share | 0x6063_3050 | PB_SW_REG20 | W | 31:0 | 0x00802008 | R/W | Defined as same as PB_SW_REG00.
Global registers | Sirius_Pin_Share | 0x6063_3054 | PB_SW_REG21 | W | 31:0 | 0x00802008 | R/W | Defined as same as PB_SW_REG00.
Global registers | Sirius_Pin_Share | 0x6063_3058 | PB_SW_REG22 | W | 31:0 | 0x00802008 | R/W | Defined as same as PB_SW_REG00.
Global registers | Sirius_Pin_Share | 0x6063_305C | PB_SW_REG23 | W | 31:0 | 0x00802008 | R/W | Defined as same as PB_SW_REG00.
Global registers | Sirius_Pin_Share | 0x6063_3060 | PB_SW_REG24 | W | 31:0 | 0x00802008 | R/W | Defined as same as PB_SW_REG00.
Global registers | Sirius_Pin_Share | 0x6063_3064 | PB_SW_REG25 | W | 31:0 | 0x00802008 | R/W | Defined as same as PB_SW_REG00.
Global registers | Sirius_Pin_Share | 0x6063_3068 | PB_SW_REG26 | W | 31:0 | 0x00802008 | R/W | Defined as same as PB_SW_REG00.
Global registers | Sirius_Pin_Share | 0x6063_306C | PB_SW_REG27 | W | 31:0 | 0x00802008 | R/W | Defined as same as PB_SW_REG00.
Global registers | Sirius_Pin_Share | 0x6063_3070 | PB_SW_REG28 | W | 31:0 | 0x00802008 | R/W | Defined as same as PB_SW_REG00.
Global registers | Sirius_Pin_Share | 0x6063_3074 | PB_SW_REG29 | W | 31:0 | 0x00802008 | R/W | Defined as same as PB_SW_REG00.
Global registers | Sirius_Pin_Share | 0x6063_3078 | PB_SW_REG30 | W | 31:0 | 0x00802008 | R/W | Defined as same as PB_SW_REG00.
Global registers | Sirius_Pin_Share | 0x6063_307C | PB_SW_REG31 | W | 31:0 | 0x00802008 | R/W | Defined as same as PB_SW_REG00.
Global registers | Sirius_Pin_Share | 0x6063_3080 | PB_SW_REG32 | W | 31:0 | 0x00802008 | R/W | Defined as same as PB_SW_REG00.
Global registers | Sirius_Pin_Share | 0x6063_3084 | PB_SW_REG33 | W | 31:0 | 0x00802008 | R/W | Defined as same as PB_SW_REG00.
Global registers | Sirius_Pin_Share | 0x6063_3088 | PB_SW_REG34 | W | 31:0 | 0x00802008 | R/W | Defined as same as PB_SW_REG00.
Global registers | Sirius_Pin_Share | 0x6063_308C | PB_SW_REG35 | W | 31:0 | 0x00802008 | R/W | Defined as same as PB_SW_REG00.
Global registers | Sirius_Pin_Share | 0x6063_3090 | PB_SW_REG36 | W | 31:0 | 0x00802008 | R/W | Defined as same as PB_SW_REG00.
Global registers | Sirius_Pin_Share | 0x6063_3094 | PB_SW_REG37 | W | 31:0 | 0x00802008 | R/W | Defined as same as PB_SW_REG00.
Global registers | Sirius_Pin_Share | 0x6063_3098 | PB_SW_REG38 | W | 31:0 | 0x00802008 | R/W | Defined as same as PB_SW_REG00.
Global registers | Sirius_Pin_Share | 0x6063_309C | PB_SW_REG39 | W | 31:0 | 0x00802008 | R/W | Defined as same as PB_SW_REG00.
Global registers | Sirius_Pin_Share | 0x6063_30A0 | PB_SW_REG40 | W | 31:0 | 0x00802008 | R/W | Defined as same as PB_SW_REG00.
Global registers | Sirius_Pin_Share | 0x6063_30A4 | PB_SW_REG41 | W | 31:0 | 0x00802008 | R/W | Defined as same as PB_SW_REG00.
Global registers | Sirius_Pin_Share | 0x6063_30A8 | PB_SW_REG42 | W | 31:0 | 0x00802008 | R/W | Defined as same as PB_SW_REG00.
Global registers | Sirius_Pin_Share | 0x6063_30AC | PB_SW_REG43 | W | 31:0 | 0x00802008 | R/W | Defined as same as PB_SW_REG00.
Global registers | Sirius_Pin_Share | 0x6063_30B0 | PB_SW_REG44 | W | 31:0 | 0x00802008 | R/W | Defined as same as PB_SW_REG00.
Global registers | Sirius_Pin_Share | 0x6063_30B4 | PB_SW_REG45 | W | 31:0 | 0x00802008 | R/W | Defined as same as PB_SW_REG00.
Global registers | Sirius_Pin_Share | 0x6063_30B8 | PB_SW_REG46 | W | 31:0 | 0x00802008 | R/W | Defined as same as PB_SW_REG00.
Global registers | Sirius_Pin_Share | 0x6063_30BC | PB_MSC | w | 31:0 | 0x0 | R/W | [31:1] is reserved; [0] - 1.8V over drive 3.0V mode select for SD PAD
Global registers | Sirius_Pin_Share | 0x6063_3100 | CFG_VALUE | w | 31:0 | 0x0 | R | Configure value by reset latch. [31:3] is reserved; [2:0] : [CFG[2], CFG[1], CFG[0]].
Global registers | Sirius_Pin_Share | 0x6063_3104 | CHIP_ID_VERSION | w | 31:0 | 0x0 | R | Chip ID and Version.
Global registers | Sirius_Pin_Share | 0x6063_3108 | TEST_FUNC_MODE | w | 31:0 | 0x0 | R/W | Test mode select. [31:13] is reserved; [12:9] - Monitor output select 4'b0000 - CLK_RST_monitor_out; 4'b0001 - USB monitor out; 4'b0010 - PCIE monitor out; 4'b0011 - MIPI monitor out; 4'b0100 - HDMI monitor out; 4'b0101 - TYPEC monitor out; 4'b0110 - ISP monitor out; 4'b0111 - Display monitor out; 4'b1000 - HEVC monitor out; 4'b1001 - H264 monitor out; 4'b1010 - JPEG monitor output; 4'b1011 - VIF monitor output; 4'b1100 - EMMC monitor output default - 0 [8:6] - ATE Test in mode select 3'b000 - USB in; 3'b001 - PCIE in; 3'b010 - MIPI in; 3'b011 - HDMI in; 3'b100 - TYPEC in; 3'b101 - OTP in; default - No use; [5:3] - ATE Test out mode select 3'b000 - clk/rst out; 3'b001 - USB out; 3'b010 - PCIE out; 3'b011 - MIPI out; 3'b100 - HDMI out; 3'b101 - TYPEC out; 3'b110 - ABB out; 3'b111 - OTP out; [2:0] - Test JTAG share mode select 3'b000 - USB JTAG; 3'b001 - PCIE JTAG; 3'b010 - HDMI JTAG; 3'b011 - TYPEC JTAG; 3'b100 - CEVA JTAG; 3'b101 - DDR JTAG; default - 0;
Global registers | Sirius_Pin_Share | 0x6063_310C | SD_PAD_SW_CTRL | w | 31:0 | 0x0 | R/W | Switch SD pad using hardware mode or software mode. [31:1] is reserved; [0] - 1'b0 - hardware mode (default) 1'b1 - software mode
Global registers | Sirius_Pin_Share | 0x6063_3110 | PAD_FUNC_SEL | W | 31:0 | 0x00000200 | R/W | [31:28] are reserved. [27:26] - CAN RXD3 Mux Sel: 2'bx0 - from PB016 function2; 2'bx1 - from PB048 function2. [25:24] - CAN RXD2 Mux Sel: 2'bx0 - from PB014 function2; 2'bx1 - from PB046 function2. [23:22] - CAN RXD1 Mux Sel: 2'bx0 - from PB024 function3; 2'bx1 - from PB044 function2. [21:20] - CAN RXD0 Mux Sel: 2'bx0 - from PB022 function3; 2'bx1 - from PB042 function2. [19:18] - I2C SCLK4 Mux Sel: 2'b00 - from PB009 function3; 2'b01 - from PB039 function3; 2'b10 - from PB091 function2; 2'b11 - from PB138 function2. [17:16] - I2C SDA4 Mux Sel: 2'b00 - from PB008 function3; 2'b01 - from PB038 function3; 2'b10 - from PB090 function2; 2'b11 - from PB139 function2. [15:14] - I2C SCLK3 Mux Sel: 2'bx0 - from PB037 function0; 2'bx1 - from PB085 function2. [13:12] - I2C SDA3 Mux Sel: 2'bx0 - from PB036 function0; 2'bx1 - from PB084 function2. [11:10] - SPI M4 DI Mux Sel: 2'bx0 - from PB056 function3; 2'bx1 - from PB092 function2. [9:8] - SPI M3 DI Mux Sel: 2'b00 - from PB005 function2; 2'b01 - from PB052 function3; 2'b10 - from PB115 function0; 2'b11 - from PB005 function2. [7:6] - Uart Sin8 Mux Sel: 2'bx0 - from PB058 function2; 2'bx1 - from PB088 function2. [5:4] - Uart Sin7 Mux Sel: 2'bx0 - from PB056 function2; 2'bx1 - from PB086 function2. [3:2] - Uart Sin5 Mux Sel: 2'b00 - from PB005 function1; 2'b01 - from PB052 function2; 2'b10 - from PB135 function2; 2'b11 - from PB005 function1. [1:0] - Uart Sin1 Mux Sel: 2'bx0 - from PB008 function1; 2'bx1 - from PB042 function3.

## IP registers
IP_Name | SUB_IP_Name | Address | Register Name | Type (B/H/W) | Width | Default | R/W | Description
Global registers | IP registers | 0x6063_4000 | SRAM_TOP_CTRL | w | 31:0 | 0x0 | R/W | [1:0]->reg_ls_sw; [3:2]->reg_ls_mode_sel; [5:4]->reg_sd_sw; [7:6]->reg_ds_sw; [8]->bb_mode_enable;
Global registers | IP registers | 0x6063_4004 | BOOT_ROM_CTRL | w | 31:0 | 0x0 | R/W | [0]->reg_ls_sw; [1]->reg_ds_sw; [2]->reg_sd_sw;
Global registers | IP registers | 0x6063_4008 | EMMC_CTRL | w | 31:0 | 0x0 | R/W | [0]->reg_ls_sw; [1]->reg_ds_sw; [2]->reg_sd_sw; [3]->reg_ls_sw_mode_sel
Global registers | IP registers | 0x6063_400C | H265_CTRL_0 | w | 31:0 | 0x0 | R/W
Global registers | IP registers | 0x6063_4010 | H265_CTRL_1 | w | 31:0 | 0x0 | R/W
Global registers | IP registers | 0x6063_4014 | H264_CTRL | w | 31:0 | 0x0 | R/W
Global registers | IP registers | 0x6063_4018 | JEPG_CTRL | w | 15:0 | 0x0 | R/W
Global registers | IP registers | 0x6063_401C | DISP_ENG_CTRL | w | 15:0 | 0x0 | R/W

## PMU
IP_Name | SUB_IP_Name | Address | Register Name | Type (B/H/W) | Width | Default | R/W | Description
Global registers | global_registers | 0x6063_5000 | PMU_CTRL | w | 31:0 | 0x0 | R/W | reserved
Global registers | global_registers | 0x6063_5004 | IP_PMU_CTRL | w | 31:0 | 0x0 | R/W | [0]: HEVC PSO control 0: power on ;1 power shut off [1]: ISP PSO control 0: power on ;1 power shut off [31:2] reserved