## Change Log
Changes | Owner | Date
Initial version | songpan | 2016-11-15

## Sirius
Sirius
Date | 3/1/2017
Basic Version |  | 64-bit DDR
Display IF |  | MIPI
DDR |  | 64bit
Package
Signal Balls |  | 446 | 413
Power Balls |  | #REF!
Total |  | #REF! |  |  | default function
Group | Ball name | Ball available | Ball count | sw_ctrl [9:0] | Function_0 | Function_1 | Function_2 | Function_3 | Function_4 | Function_5 | Reset Latch Function | Ball Description | IO type | Drive strength | voltage type (1.8/3.3VT) |  | sw_ctrl | Orientation (Horizontal/Vertical)
Chip (2) | RSTN | x | 1 | PB000_SW | RSTN | [6 empty] | PAD Reset Input | in | 4 | 1.8v digital IO |  | PB_SW_REG00[ 9:00] | H
| TEST_MODE_EN | x | 1 | PB001_SW | TEST_MODE_EN | [6 empty] | test mode enable | in | 4 | 1.8v digital IO |  | PB_SW_REG00[19:10] | H
GPIO | GP0 | x | 1 | PB002_SW | JTAG_TRSTN | WTD_0 |  |  | GPIO_A0_0 | ATE_TEST_IN_16 |  | GPIO_0/Watchdog_0/JTAG_TRSTN/ATE_TEST_IN[16] In scan mode, function-0 used as scan_rstn | inout | 4 | 1.8v digital IO |  | PB_SW_REG00[29:20] | H
| GP1 | x | 1 | PB003_SW | GPIO_A0_1 | PCIE_PERST_DET |  |  |  | ATE_TEST_IN_17 |  | GPIO_1/PCIE_PERST_DET/ATE_TEST_IN[17] | inout | 4 | 1.8v digital IO |  | PB_SW_REG01[ 9:00] | H
| GP2 | x | 1 | PB004_SW | GPIO_A0_2 | HDMI_HP |  |  |  | ATE_TEST_IN_18 |  | GPIO_2/HDMI Hotplug/ATE_TEST_IN[18] | inout | 4 | 1.8v digital IO |  | PB_SW_REG01[19:10] | H
| GP3 | x | 1 | PB005_SW | GPIO_A0_3 | UART_SIN5 | SPI_M2_CS1N |  |  | ATE_TEST_IN_19 |  | GPIO_3/UART_SIN5/SPI master3 Data In /ATE_TEST_IN[19] | inout | 4 | 1.8v digital IO |  | PB_SW_REG01[29:20] | H
| GP4 | x | 1 | PB006_SW | GPIO_A0_4 | UART_SOUT5 | SPI_M2_CS2N |  | BB_SPI_DO_A | ATE_TEST_IN_20 |  | GPIO_4/UART_SOUT5/SPI master3 Data Out /BB_SPI_DO_A/ATE_TEST_IN[20] | inout | 4 | 1.8v digital IO |  | PB_SW_REG02[ 9:00] | H
| GP5 | x | 1 | PB007_SW | GPIO_A0_5 | WTD_1 |  |  | BB_SPI_ENB_A | ATE_TEST_IN_21 |  | GPIO_5/WTD_1/BB_SPI_ENB_A/ATE_TEST_IN[21] | inout | 4 | 1.8v digital IO |  | PB_SW_REG02[19:10] | H
| GP6 | x | 1 | PB008_SW | GPIO_A0_6 | UART_SIN1 | SPI_M2_CS3N | I2C_SDA4 | BB_SPI_DI_A | ATE_TEST_IN_22 |  | GPIO_6/SPI master3 Chip Select /UART_SIN1/I2C_SDA4/BB_SPI_DI_A/ATE_TEST_IN[22] | inout | 4 | 1.8v digital IO |  | PB_SW_REG02[29:20] | H
| GP7 | x | 1 | PB009_SW | GPIO_A0_7 | UART_SOUT1 | SPI_M2_CS4N | I2C_SCLK4 | BB_SPI_CLK_A | ATE_TEST_IN_23 |  | GPIO_7/SPI master3 Serial Clock /UART_SOUT1/I2C_SCLK4/BB_SPI_CLK_A/ATE_TEST_IN[23] | inout | 4 | 1.8v digital IO |  | PB_SW_REG03[ 9:00] | H
SPI M0 | SPI_M0_DI | x | 1 | PB010_SW | SPI_M0_DI | GPIO_C0_0 | [5 empty] | SPI master0 Data In/GPIO | in | 4 | 1.8v digital IO |  | PB_SW_REG03[19:10] | H
| SPI_M0_DO | x | 1 | PB011_SW | SPI_M0_DO | GPIO_C0_1 | [5 empty] | SPI master0 Data Out/GPIO | out | 4 | 1.8v digital IO |  | PB_SW_REG03[29:20] | H
| SPI_M0_SCLK | x | 1 | PB012_SW | SPI_M0_SCLK | GPIO_C0_2 | [5 empty] | SPI master0 Serial Clock/GPIO | out | 4 | 1.8v digital IO |  | PB_SW_REG04[ 9:00] | H
| SPI_M0_CSN | x | 1 | PB013_SW | SPI_M0_CSN | GPIO_C0_3 | [5 empty] | SPI master0 Chip Select/GPIO | out | 4 | 1.8v digital IO |  | PB_SW_REG04[19:10] | H
SPI M1 | SPI_M1_DI | x | 1 | PB014_SW | SPI_M1_DI | GPIO_C0_4 | CAN_RXD2 |  |  |  |  | SPI master1 Data In/GPIO/CAN_RXD2 | in | 4 | 1.8v digital IO |  | PB_SW_REG04[29:20] | H
| SPI_M1_DO | x | 1 | PB015_SW | SPI_M1_DO | GPIO_C0_5 | CAN_TXD2 |  |  |  |  | SPI master1 Data Out/GPIO/CAN_TXD2 | out | 4 | 1.8v digital IO |  | PB_SW_REG05[ 9:00] | H
| SPI_M1_SCLK | x | 1 | PB016_SW | SPI_M1_SCLK | GPIO_C0_6 | CAN_RXD3 | TEST_JTAG_RTCK |  |  |  | SPI master1 Serial Clock/GPIO/CAN_RXD3/TEST_JTAG_RTCK | out | 4 | 1.8v digital IO |  | PB_SW_REG05[19:10] | H
| SPI_M1_CSN | x | 1 | PB017_SW | SPI_M1_CSN | GPIO_C0_7 | CAN_TXD3 | TEST_JTAG_TRSTN |  |  |  | SPI master1 Chip Select/GPIO/CAN_TXD3/TEST_JTAG_TRSTN | out | 4 | 1.8v digital IO |  | PB_SW_REG05[29:20] | H
SPI M2 | SPI_M2_DI | x | 1 | PB018_SW | SPI_M2_DI | GPIO_D0_0 | BB_ANT_SW_SEL | TEST_JTAG_TDI |  |  |  | SPI master2 Data In /GPIO/TEST_JTAG_TDI/BB_ANT_SW_SEL/TEST_JTAG_TDI | in | 4 | 1.8v digital IO |  | PB_SW_REG06[ 9:00] | H
| SPI_M2_DO | x | 1 | PB019_SW | SPI_M2_DO | GPIO_D0_1 | BB_ANT_SW_SEL_N | TEST_JTAG_TDO |  |  |  | SPI master2 Data Out /GPIO/ TEST_JTAG_TDO/BB_ANT_SW_SEL_N/TEST_JTAG_TDO | out | 4 | 1.8v digital IO |  | PB_SW_REG06[19:10] | H
| SPI_M2_SCLK | x | 1 | PB020_SW | SPI_M2_SCLK | GPIO_D0_2 | BS_SEL | TEST_JTAG_TCK |  |  |  | SPI master2 Serial Clock/GPIO/TEST_JTAG_TCK/BB_SEL/TEST_JTAG_TCK | out | 4 | 1.8v digital IO |  | PB_SW_REG06[29:20] | H
| SPI_M2_CS0N | x | 1 | PB021_SW | SPI_M2_CS0N | GPIO_D0_3 | BS_SEL_N | TEST_JTAG_TMS |  |  |  | SPI master2 Chip Select /GPIO/TEST_JTAG_TMS/BB_SEL_N/TEST_JTAG_TMS | out | 4 | 1.8v digital IO |  | PB_SW_REG07[ 9:00] | H
SPI M3/S0 | SPI_MS3_DI | x | 1 | PB022_SW | SPI_DBG_DI | GPIO_A1_0 | SPI_M3_DI | CAN_RXD0 | SPI_S0_DI |  |  | SPI Master5/Slave0 Data In /GPIO/CAN_RXD0/SPI_DBG_DI | inout | 4 | 1.8v digital IO |  | PB_SW_REG07[19:10] | H
| SPI_MS3_DO | x | 1 | PB023_SW | SPI_DBG_DO | GPIO_A1_1 | SPI_M3_DO | CAN_TXD0 | SPI_S0_DO |  |  | SPI Master5/Slave0 Data Out /GPIO/CAN_TXD0/TYPEC_DIG_IN_9/SPI_DBG_DO | inout | 4 | 1.8v digital IO |  | PB_SW_REG07[29:20] | H
| SPI_MS3_SCLK | x | 1 | PB024_SW | SPI_DBG_CLK | GPIO_A1_2 | SPI_M3_SCLK | CAN_RXD1 | SPI_S0_SCK |  |  | SPI Master5/Slave0 Serial Clock /GPIO/CAN_RXD1/SPI_DBG_CLK | inout | 4 | 1.8v digital IO |  | PB_SW_REG08[ 9:00] | H
| SPI_MS3_CS0N | x | 1 | PB025_SW | SPI_DBG_CSN | GPIO_A1_3 | SPI_M3_CS0N | CAN_TXD1 | SPI_S0_CSN |  |  | SPI Master5/Slave0 Chip Select /GPIO/CAN_TXD1/SPI_DBG_CS | inout | 4 | 1.8v digital IO |  | PB_SW_REG08[19:10] | H
SPI M3/S1 | SPI_MS3_CS1N | x | 1 | PB026_SW | BB_DEBUG_MOSI | GPIO_A1_4 | SPI_M3_CS1N | CAN_STBY0 | SPI_S1_DI |  |  | SPI Master6/Slave1 Data In /GPIO/BB_DEBUG_MOSI | inout | 4 | 1.8v digital IO |  | PB_SW_REG08[29:20] | H
| SPI_MS3_CS2N | x | 1 | PB027_SW | BB_DEBUG_MISO | GPIO_A1_5 | SPI_M3_CS2N | CAN_STBY1 | SPI_S1_DO |  |  | SPI Master6/Slave1 Data Out /GPIO/BB_DEBUG_MISO | inout | 4 | 1.8v digital IO |  | PB_SW_REG09[ 9:00] | H
| SPI_MS3_CS3N | x | 1 | PB028_SW | BB_DEBUG_SCK | GPIO_A1_6 | SPI_M3_CS3N | CAN_STBY2 | SPI_S1_SCK |  |  | SPI Master6/Slave1 Serial Clock /GPIO/BB_DEBUG_SCK | inout | 4 | 1.8v digital IO |  | PB_SW_REG09[19:10] | H
| SPI_MS3_CS4N | x | 1 | PB029_SW | BB_DEBUG_CSN | GPIO_A1_7 | SPI_M3_CS4N | CAN_STBY3 | SPI_S1_CSN |  |  | SPI Master6/Slave1 Chip Select /GPIO/BB_DEBUG_CS | inout | 4 | 1.8v digital IO |  | PB_SW_REG09[29:20] | H
I2C0 | I2C_SDA0 | x | 1 | PB030_SW | I2C_SDA0 | GPIO_B1_0 | [5 empty] | I2C 0 serial data/GPIO | inout | 4 | 1.8v digital IO | OD on board | PB_SW_REG10[ 9:00] | H
| I2C_SCLK0 | x | 1 | PB031_SW | I2C_SCLK0 | GPIO_B1_1 | [5 empty] | I2C 0 serial clock/GPIO | inout | 4 | 1.8v digital IO |  | PB_SW_REG10[19:10] | H
I2C1 | I2C_SDA1 | x | 1 | PB032_SW | I2C_SDA1 | GPIO_B1_2 | [5 empty] | I2C 1 serial data/GPIO | inout | 4 | 1.8v digital IO | OD on board | PB_SW_REG10[29:20] | H
| I2C_SCLK1 | x | 1 | PB033_SW | I2C_SCLK1 | GPIO_B1_3 | [5 empty] | I2C 1 serial clock/GPIO | inout | 4 | 1.8v digital IO |  | PB_SW_REG11[ 9:00] | H
I2C2 | I2C_SDA2 | x | 1 | PB034_SW | I2C_SDA2 | GPIO_B1_4 | [5 empty] | I2C 2 serial data/GPIO | inout | 4 | 1.8v digital IO | OD on board | PB_SW_REG11[19:10] | H
| I2C_SCLK2 | x | 1 | PB035_SW | I2C_SCLK2 | GPIO_B1_5 | [5 empty] | I2C 2 serial clock/GPIO | inout | 4 | 1.8v digital IO |  | PB_SW_REG11[29:20] | H
I2C3 | I2C_SDA3 | x | 1 | PB036_SW | I2C_SDA3 | GPIO_B1_6 | BB_SPI_ENB_B |  |  |  |  | I2C 3 serial data/GPIO/BB_SPI_ENB_B | inout | 4 | 1.8v digital IO | OD on board | PB_SW_REG12[ 9:00] | H
| I2C_SCLK3 | x | 1 | PB037_SW | I2C_SCLK3 | GPIO_B1_7 | BB_SPI_CLK_B |  |  |  |  | I2C 3 serial clock/GPIO/BB_SPI_CLK_B | inout | 4 | 1.8v digital IO |  | PB_SW_REG12[19:10] | H
I2C4 | I2C_SDA4 | x | 1 | PB038_SW | JTAG_TMS | GPIO_D0_4 | BB_SPI_DI_B | I2C_SDA4 |  |  |  | I2C 4 serial data/GPIO/JTAG_TMS/BB_SPI_DI_B in scan mode, funciton-0 used as PLL rstn | inout | 4 | 1.8v digital IO | OD on board | PB_SW_REG12[29:20] | H
| I2C_SCLK4 | x | 1 | PB039_SW | JTAG_TCK | GPIO_D0_5 | BB_SPI_DO_B | I2C_SCLK4 |  |  |  | I2C 4 serial clock/GPIO/JTAG_TCK/BB_SPI_DO_B | inout | 4 | 1.8v digital IO |  | PB_SW_REG13[ 9:00] | H
UART0 | UART_RX0 | x | 1 | PB040_SW | SEC_UART_SIN | GPIO_C1_0 | UART_SIN0 |  |  |  |  | Uart 0 serial data in/GPIO | inout | 4 | 1.8v digital IO |  | PB_SW_REG13[19:10] | H
| UART_TX0 | x | 1 | PB041_SW | SEC_UART_SOUT | GPIO_C1_1 | UART_SOUT0 |  |  |  |  | Uart 0 serial data out/GPIO | inout | 4 | 1.8v digital IO |  | PB_SW_REG13[29:20] | H
UART1 | UART_RX1 | x | 1 | PB042_SW | TROOT_RXD | GPIO_C1_2 | CAN_RXD0 | UART_SIN1 |  |  |  | Uart 1 serial data in/GPIO/CAN_RXD0/TROOT_RXD | inout | 4 | 1.8v digital IO |  | PB_SW_REG14[ 9:00] | H
| UART_TX1 | x | 1 | PB043_SW | TROOT_TXD | GPIO_C1_3 | CAN_TXD0 | UART_SOUT1 |  |  |  | Uart 1 serial data out//GPIO/CAN_TXD0/TROOT_TXD | inout | 4 | 1.8v digital IO |  | PB_SW_REG14[19:10] | H
UART2 | UART_RX2 | x | 1 | PB044_SW | UART_SIN2 | GPIO_C1_4 | CAN_RXD1 | ATE_TEST_IN_24 |  |  |  | Uart 2 serial data in//GPIO/CAN_RXD1 | inout | 4 | 1.8v digital IO |  | PB_SW_REG14[29:20] | H
| UART_TX2 | x | 1 | PB045_SW | UART_SOUT2 | GPIO_C1_5 | CAN_TXD1 | ATE_TEST_IN_25 |  |  |  | Uart 2 serial data out/GPIO/CAN_TXD1 | inout | 4 | 1.8v digital IO |  | PB_SW_REG15[ 9:00] | H
UART3 | UART_RX3 | x | 1 | PB046_SW | UART_SIN3 | GPIO_C1_6 | CAN_RXD2 | ATE_TEST_IN_26 |  |  |  | Uart 3 serial data in/GPIO/CAN_RXD2 | inout | 4 | 1.8v digital IO |  | PB_SW_REG15[19:10] | H
| UART_TX3 | x | 1 | PB047_SW | UART_SOUT3 | GPIO_C1_7 | CAN_TXD2 | CEVA_UART_TX |  |  |  | Uart 3 serial data out/GPIO/CAN_TXD2 | inout | 4 | 1.8v digital IO |  | PB_SW_REG15[29:20] | H
UART4 | UART_SIN4 | x | 1 | PB048_SW | JTAG_TDI | GPIO_D0_6 | CAN_RXD3 | BB_PA_ON_2G | UART_SIN4 | UART_CTS_N1 |  | Uart 4 serial data in /GPIO/CAN_RXD3/JTAG_TDI/BB_PA_ON_A | inout | 4 | 1.8v digital IO |  | PB_SW_REG16[ 9:00] | H
| UART_SOUT4 | x | 1 | PB049_SW | JTAG_TDO | GPIO_D0_7 | CAN_TXD3 | BB_PA_ON_5G | UART_SOUT4 | UART_RTS_N1 |  | Uart 4 serial data out /GPIO/CAN_TXD3/JTAG_TDO/BB_PA_ON_B | inout | 4 | 1.8v digital IO |  | PB_SW_REG16[19:10] | H
PWM | PWM0 | x | 1 | PB050_SW | PWM0 | GPIO_D1_0 |  |  |  |  | CFG_PIN[0] | PWM output 0/GPIO | inout | 4 | 1.8v digital IO |  | PB_SW_REG16[29:20] | H
| PWM1 | x | 1 | PB051_SW | PWM1 | GPIO_D1_1 |  |  | TRACE_DATA_7 |  | CFG_PIN[1] | PWM output 1/GPIO/TRACE_DATA[7] | inout | 4 | 1.8v digital IO |  | PB_SW_REG17[ 9:00] | H
| PWM2 | x | 1 | PB052_SW | PWM2 | GPIO_D1_2 | UART_SIN5 | SPI_M2_DI | TRACE_DATA_6 |  |  | PWM output 2/GPIO/Uart 5 serial data in /SPI master3 Data In/TRACE_DATA[6] | inout | 4 | 1.8v digital IO |  | PB_SW_REG17[19:10] | H
| PWM3 | x | 1 | PB053_SW | PWM3 | GPIO_D1_3 | UART_SOUT5 | SPI_M2_DO | TRACE_DATA_5 |  | CFG_PIN[2] | PWM output 3/GPIO/Uart 5 serial data out/ SPI master3 Data Out/TRACE_DATA[5] | inout | 4 | 1.8v digital IO |  | PB_SW_REG17[29:20] | H
| PWM4 | x | 1 | PB054_SW | PWM4 | GPIO_D1_4 | UART_SIN6 | SPI_M2_SCLK | TRACE_DATA_4 |  |  | PWM output 4/GPIO/Uart 6 serial data in/ SPI master3 Serial Clock/TRACE_DATA[4] | inout | 4 | 1.8v digital IO |  | PB_SW_REG18[ 9:00] | H
| PWM5 | x | 1 | PB055_SW | PWM5 | GPIO_D1_5 | UART_SOUT6 | SPI_M2_CS0N | TRACE_DATA_3 |  |  | PWM output 5/GPIOUart 6 serial data out/ SPI master3 Chip Select /TRACE_DATA[3] | inout | 4 | 1.8v digital IO |  | PB_SW_REG18[19:10] | H
| PWM6 | x | 1 | PB056_SW | PWM6 | GPIO_D1_6 | UART_SIN7 | SPI_M2_CS1N | TRACE_DATA_2 | CAN_TCLK0 |  | PWM output 6/GPIO/Uart 7 serial data in /SPI master4 Data In/TRACE_DATA[2] | inout | 4 | 1.8v digital IO |  | PB_SW_REG18[29:20] | H
| PWM7 | x | 1 | PB057_SW | PWM7 | GPIO_D1_7 | UART_SOUT7 | SPI_M2_CS2N | TRACE_DATA_1 | CAN_TCLK1 |  | PWM output 7/GPIO/Uart 7 serial data out/ SPI master4 Data Out/TRACE_DATA[1] | inout | 4 | 1.8v digital IO |  | PB_SW_REG19[ 9:00] | H
| PWM8 | x | 1 | PB058_SW | PWM8 | GPIO_A2_0 | UART_SIN8 | SPI_M2_CS3N | TRACE_DATA_0 | CAN_TCLK2 |  | PWM output 8/GPIO/Uart 8 serial data in/ SPI master4 Serial Clock/TRACE_DATA[0] | inout | 4 | 1.8v digital IO |  | PB_SW_REG19[19:10] | H
| PWM9 | x | 1 | PB059_SW | PWM9 | GPIO_A2_1 | UART_SOUT8 | SPI_M2_CS4N | TRACE_CLK | CAN_TCLK3 |  | PWM output 9/GPIOUart 8 serial data out/ SPI master4 Chip Select /TRACE_CLK | inout | 4 | 1.8v digital IO |  | PB_SW_REG19[29:20] | H
I2S x4 | I2S_WS0 | x | 1 | PB060_SW | I2S_WS_0 | GPIO_B2_0 | [5 empty] | I2S 0 word strobe/GPIO | inout | 4 | 1.8v digital IO |  | PB_SW_REG20[ 9:00] | H
| I2S_SDI0 | x | 1 | PB061_SW | I2S_SDI_0 | GPIO_B2_1 | [5 empty] | I2S 0 data input/GPIO | inout | 4 | 1.8v digital IO |  | PB_SW_REG20[19:10] | H
| I2S_SDO0 | x | 1 | PB062_SW | I2S_SDO_0 | GPIO_B2_2 | [5 empty] | I2S 0 data out/GPIO | inout | 4 | 1.8v digital IO |  | PB_SW_REG20[29:20] | H
| I2S_CLK0 | x | 1 | PB063_SW | I2S_CLK_0 | GPIO_B2_3 | [5 empty] | I2S 0 clock/GPIO | inout | 4 | 1.8v digital IO |  | PB_SW_REG21[ 9:00] | H
| I2S_WS1 | x | 1 | PB064_SW | I2S_WS_1 | GPIO_B2_4 | [5 empty] | I2S 1 word strobe/GPIO | inout | 4 | 1.8v digital IO |  | PB_SW_REG21[19:10] | H
| I2S_SDI1 | x | 1 | PB065_SW | I2S_SDI_1 | GPIO_B2_5 | [5 empty] | I2S 1 data input/GPIO | inout | 4 | 1.8v digital IO |  | PB_SW_REG21[29:20] | H
| I2S_SDO1 | x | 1 | PB066_SW | I2S_SDO_1 | GPIO_B2_6 | [5 empty] | I2S 1 data out/GPIO | inout | 4 | 1.8v digital IO |  | PB_SW_REG22[ 9:00] | H
| I2S_CLK1 | x | 1 | PB067_SW | I2S_CLK_1 | GPIO_B2_7 | [5 empty] | I2S 1 clock/GPIO | inout | 4 | 1.8v digital IO |  | PB_SW_REG22[19:10] | H
| I2S_WS2 | x | 1 | PB068_SW | I2S_WS_2 | GPIO_C2_0 |  | MON_OUT_24 | BB_RXTX_A | ATE_TEST_IN_8 |  | I2S 2 word strobe/GPIO/BB_RXTX_A/ATE_TEST_IN[8] | inout | 4 | 1.8v digital IO |  | PB_SW_REG22[29:20] | H
| I2S_SDI2 | x | 1 | PB069_SW | I2S_SDI_2 | GPIO_C2_1 |  | MON_OUT_25 | BB_ENABLE_A | ATE_TEST_IN_9 |  | I2S 2 data input/GPIO/BB_ENABLE_A/ATE_TEST_IN[9] | inout | 4 | 1.8v digital IO |  | PB_SW_REG23[ 9:00] | H
| I2S_SDO2 | x | 1 | PB070_SW | I2S_SDO_2 | GPIO_C2_2 |  | MON_OUT_26 | BB_RXHP_A | ATE_TEST_IN_10 |  | I2S 2 data out/GPIO/BB_RXHP_A/ATE_TEST_IN[10] | inout | 4 | 1.8v digital IO |  | PB_SW_REG23[19:10] | H
| I2S_CLK2 | x | 1 | PB071_SW | I2S_CLK_2 | GPIO_C2_3 |  | MON_OUT_27 | BB_RX_LNA_VBIAS_2G | ATE_TEST_IN_11 |  | I2S 2 clock/GPIO/BB_RX_LNA_VBIAS_A/ATE_TEST_IN[11] | inout | 4 | 1.8v digital IO |  | PB_SW_REG23[29:20] | H
| I2S_WS3 | x | 1 | PB072_SW | I2S_WS_3 | GPIO_C2_4 |  | MON_OUT_28 | BB_RXTX_B | ATE_TEST_IN_12 |  | I2S 3 word strobe/GPIO/BB_RXTX_B/ATE_TEST_IN[12] | inout | 4 | 1.8v digital IO |  | PB_SW_REG24[ 9:00] | H
| I2S_SDI3 | x | 1 | PB073_SW | I2S_SDI_3 | GPIO_C2_5 |  | MON_OUT_29 | BB_ENABLE_B | ATE_TEST_IN_13 |  | I2S 3 data input/GPIO/BB_ENABLE_B/ATE_TEST_IN[13] | inout | 4 | 1.8v digital IO |  | PB_SW_REG24[19:10] | H
| I2S_SDO3 | x | 1 | PB074_SW | I2S_SDO_3 | GPIO_C2_6 |  | MON_OUT_30 | BB_RXHP_B | ATE_TEST_IN_14 |  | I2S 3 data out/GPIO/BB_RXHP_B/ATE_TEST_IN[14] | inout | 4 | 1.8v digital IO |  | PB_SW_REG24[29:20] | H
| I2S_CLK3 | x | 1 | PB075_SW | I2S_CLK_3 | GPIO_C2_7 |  | MON_OUT_31 | BB_RX_LNA_VBIAS_5G | ATE_TEST_IN_15 |  | I2S 3 clock/GPIO/BB_RX_LNA_VBIAS_B/ATE_TEST_IN[15] | inout | 4 | 1.8v digital IO |  | PB_SW_REG25[ 9:00] | H
SD card (8)) | SD_CCLK_OUT | x | 1 | PB076_SW | SD_CCLK_OUT | GPIO_D2_0 | [5 empty] | SD Card Clock out/GPIO | out | 8 | SD 1.8/3.3v digital IO | 3.0v 50M/1.8v 200M | PB_SW_REG25[19:10] | H
| SD_CCMD | x | 1 | PB077_SW | SD_CCMD | GPIO_D2_1 | [5 empty] | Card Command/GPIO | inout | 8 | SD 1.8/3.3v digital IO | 3.0v 50M/1.8v 200M | PB_SW_REG25[29:20] | H
| SD_CARD_DETECT_N | x | 1 | PB078_SW | SD_CARD_DETECT_N | GPIO_D2_2 | [5 empty] | Card Detec - Active Low/GPIO | in | 8 | SD 1.8/3.3v digital IO | 3.0v 50M/1.8v 200M | PB_SW_REG26[ 9:00] | H
| SD_CARD_WPRT | x | 1 | PB079_SW | SD_CARD_WPRT | GPIO_D2_3 | [5 empty] | Card Data Write Protect/GPIO | in | 8 | SD 1.8/3.3v digital IO | 3.0v 50M/1.8v 200M | PB_SW_REG26[19:10] | H
| SD_CDATA_0 | x | 1 | PB080_SW | SD_CDATA_0 | GPIO_D2_4 | [5 empty] | Card Data 0/GPIO | inout | 8 | SD 1.8/3.3v digital IO | 3.0v 50M/1.8v 200M | PB_SW_REG26[29:20] | H
| SD_CDATA_1 | x | 1 | PB081_SW | SD_CDATA_1 | GPIO_D2_5 | [5 empty] | Card Data 1/GPIO | inout | 8 | SD 1.8/3.3v digital IO | 3.0v 50M/1.8v 200M | PB_SW_REG27[ 9:00] | H
| SD_CDATA_2 | x | 1 | PB082_SW | SD_CDATA_2 | GPIO_D2_6 | [5 empty] | Card Data 2/GPIO | inout | 8 | SD 1.8/3.3v digital IO | 3.0v 50M/1.8v 200M | PB_SW_REG27[19:10] | H
| SD_CDATA_3 | x | 1 | PB083_SW | SD_CDATA_3 | GPIO_D2_7 | [5 empty] | Card Data 3/GPIO | inout | 8 | SD 1.8/3.3v digital IO | 3.0v 50M/1.8v 200M | PB_SW_REG27[29:20] | H
BT656 (24)) | PCLK1 | x | 1 | PB084_SW | PCLK1 | GPIO_A2_2 | I2C_SDA3 | TYPEC_DIG_OUT_0 | MON_OUT_0 | ATE_TEST_OUT_0 |  | dvp1 video pclk /GPIO/I2C 3 serial data/TYPEC_DIG_OUT_0 | inout | 4 | 1.8v digital IO |  | PB_SW_REG28[ 9:00] | H
| DE1 | x | 1 | PB085_SW | PDE1 | GPIO_A2_3 | I2C_SCLK3 | TYPEC_DIG_OUT_1 | MON_OUT_1 | ATE_TEST_OUT_1 |  | dvp1 video parallel data input enable /GPIO/I2C 3 serial clock/TYPEC_DIG_OUT_1 | inout | 4 | 1.8v digital IO |  | PB_SW_REG28[19:10] | H
| VSYNC1 | x | 1 | PB086_SW | PVSYNC1 | GPIO_A2_4 | UART_SIN7 | TYPEC_DIG_OUT_2 | MON_OUT_2 | ATE_TEST_OUT_2 |  | dvp1 video parallel data input vertical sync /GPIO/I2C 4 serial data/Uart 7 serial data in/TYPEC_DIG_OUT_2 | inout | 4 | 1.8v digital IO |  | PB_SW_REG28[29:20] | H
| HSYNC1 | x | 1 | PB087_SW | PHSYNC1 | GPIO_A2_5 | UART_SOUT7 | TYPEC_DIG_OUT_3 | MON_OUT_3 | ATE_TEST_OUT_3 |  | dvp1 video parallel data input horizontal sync/GPIO/I2C 4serial clock/Uart 7 serial data out/TYPEC_DIG_OUT_3 | inout | 4 | 1.8v digital IO |  | PB_SW_REG29[ 9:00] | H
| QE1_0 | x | 1 | PB088_SW | PDATA1_0 | GPIO_A3_0 | UART_SIN8 | TYPEC_DIG_OUT_4 | MON_OUT_4 | ATE_TEST_OUT_4 |  | dvp1 video parallel data input[0] /dvp0 video parallel data input[8] /GPIO/TYPEC_DIG_OUT_4 | inout | 4 | 1.8v digital IO |  | PB_SW_REG29[19:10] | H
| QE1_1 | x | 1 | PB089_SW | PDATA1_1 | GPIO_A3_1 | UART_SOUT8 | TYPEC_DIG_OUT_5 | MON_OUT_5 | ATE_TEST_OUT_5 |  | dvp1 video parallel data input[1] /dvp0 video parallel data input[9] /GPIO/TYPEC_DIG_OUT_5 | inout | 4 | 1.8v digital IO |  | PB_SW_REG29[29:20] | H
| QE1_2 | x | 1 | PB090_SW | PDATA1_2 | GPIO_A3_2 | I2C_SDA4 | TYPEC_DIG_IN_6 | MON_OUT_6 | ATE_TEST_OUT_6 |  | dvp1 video parallel data input[2] /dvp0 video parallel data input[10] /GPIO/TYPEC_DIG_OUT_6 | inout | 4 | 1.8v digital IO |  | PB_SW_REG30[ 9:00] | H
| QE1_3 | x | 1 | PB091_SW | PDATA1_3 | GPIO_A3_3 | I2C_SCLK4 | TYPEC_DIG_IN_7 | MON_OUT_7 | ATE_TEST_OUT_7 |  | dvp1 video parallel data input[3] /dvp0 video parallel data input[11] /GPIO/TYPEC_DIG_IN_7 | inout | 4 | 1.8v digital IO |  | PB_SW_REG30[19:10] | H
| QE1_4 | x | 1 | PB092_SW | PDATA1_4 | GPIO_A3_4 | SPI_M3_CS1N | TYPEC_DIG_IN_8 | MON_OUT_8 | ATE_TEST_OUT_8 |  | dvp1 video parallel data input[4] /dvp0 video parallel data input[12] /GPIO/TYPEC_DIG_IN_8 | inout | 4 | 1.8v digital IO |  | PB_SW_REG30[29:20] | H
| QE1_5 | x | 1 | PB093_SW | PDATA1_5 | GPIO_A3_5 | SPI_M3_CS2N | TYPEC_DIG_IN_9 | MON_OUT_9 | ATE_TEST_OUT_9 |  | dvp1 video parallel data input[5] /dvp0 video parallel data input[13] /GPIO/TYPEC_DIG_IN_9 | inout | 4 | 1.8v digital IO |  | PB_SW_REG31[ 9:00] | H
| QE1_6 | x | 1 | PB094_SW | PDATA1_6 | GPIO_A3_6 | SPI_M3_CS3N | TYPEC_DIG_OUT_10 | MON_OUT_10 | ATE_TEST_OUT_10 |  | dvp1 video parallel data input[6] /dvp0 video parallel data input[14] /GPIO/TYPEC_DIG_OUT_10 | inout | 4 | 1.8v digital IO |  | PB_SW_REG31[19:10] | H
| QE1_7 | x | 1 | PB095_SW | PDATA1_7 | GPIO_A3_7 | SPI_M3_CS4N | TYPEC_DIG_OUT_11 | MON_OUT_11 | ATE_TEST_OUT_11 |  | dvp1 video parallel data input[7] /dvp0 video parallel data input[15] /GPIO/TYPEC_DIG_OUT_11 | inout | 4 | 1.8v digital IO |  | PB_SW_REG31[29:20] | H
| PCLK0 | x | 1 | PB096_SW | PCLK0 | GPIO_A2_6 |  |  | MON_OUT_12 | ATE_TEST_OUT_12 |  | dvp0 video pclk /GPIO | inout | 4 | 1.8v digital IO |  | PB_SW_REG32[ 9:00] | H
| DE0 | x | 1 | PB097_SW | PDE0 | GPIO_A2_7 |  |  | MON_OUT_13 | ATE_TEST_OUT_13 |  | dvp0 video parallel data input enable /GPIO | inout | 4 | 1.8v digital IO |  | PB_SW_REG32[19:10] | H
| VSYNC0 | x | 1 | PB098_SW | PVSYNC0 | GPIO_B0_0 |  |  | MON_OUT_14 | ATE_TEST_OUT_14 |  | dvp0 video parallel data input vertical sync /GPIO | inout | 4 | 1.8v digital IO |  | PB_SW_REG32[29:20] | H
| HSYNC0 | x | 1 | PB099_SW | PHSYNC0 | GPIO_B0_1 |  |  | MON_OUT_15 | ATE_TEST_OUT_15 |  | dvp0 video parallel data input horizontal sync/GPIO | inout | 4 | 1.8v digital IO |  | PB_SW_REG33[ 9:00] | H
| QE0_0 | x | 1 | PB100_SW | MON_OUT_16 | GPIO_B3_0 |  |  | PDATA0_0 | ATE_TEST_IN_0 |  | dvp0 video parallel data input[0] /GPIO | inout | 4 | 1.8v digital IO |  | PB_SW_REG33[19:10] | H
| QE0_1 | x | 1 | PB101_SW | MON_OUT_17 | GPIO_B3_1 |  |  | PDATA0_1 | ATE_TEST_IN_1 |  | dvp0 video parallel data input[1] /GPIO | inout | 4 | 1.8v digital IO |  | PB_SW_REG33[29:20] | H
| QE0_2 | x | 1 | PB102_SW | MON_OUT_18 | GPIO_B3_2 |  |  | PDATA0_2 | ATE_TEST_IN_2 |  | dvp0 video parallel data input[2] /GPIO | inout | 4 | 1.8v digital IO |  | PB_SW_REG34[ 9:00] | H
| QE0_3 | x | 1 | PB103_SW | MON_OUT_19 | GPIO_B3_3 |  |  | PDATA0_3 | ATE_TEST_IN_3 |  | dvp0 video parallel data input[3] /GPIO | inout | 4 | 1.8v digital IO |  | PB_SW_REG34[19:10] | H
| QE0_4 | x | 1 | PB104_SW | MON_OUT_20 | GPIO_B3_4 |  |  | PDATA0_4 | ATE_TEST_IN_4 |  | dvp0 video parallel data input[4] /GPIO | inout | 4 | 1.8v digital IO |  | PB_SW_REG34[29:20] | H
| QE0_5 | x | 1 | PB105_SW | MON_OUT_21 | GPIO_B3_5 |  |  | PDATA0_5 | ATE_TEST_IN_5 |  | dvp0 video parallel data input[5] /GPIO | inout | 4 | 1.8v digital IO |  | PB_SW_REG35[ 9:00] | H
| QE0_6 | x | 1 | PB106_SW | MON_OUT_22 | GPIO_B3_6 |  |  | PDATA0_6 | ATE_TEST_IN_6 |  | dvp0 video parallel data input[6] /GPIO | inout | 4 | 1.8v digital IO |  | PB_SW_REG35[19:10] | H
| QE0_7 | x | 1 | PB107_SW | MON_OUT_23 | GPIO_B3_7 |  |  | PDATA0_7 | ATE_TEST_IN_7 |  | dvp0 video parallel data input[7] /GPIO | inout | 4 | 1.8v digital IO |  | PB_SW_REG35[29:20] | H
EMMC /QSPI (11)) | EMMC_CLKOUT | x | 1 | PB108_SW | QSPI_SCK | GPIO_B0_2 | EMMC_CCLK_OUT |  |  |  |  | EMMC_CLK_OUT/GPIO/QSPI_SCK | out | 8 | SD 1.8/3.3v digital IO | 3.0v 50M/1.8v 200M | PB_SW_REG36[ 9:00] | H
| EMMC_CCMD | x | 1 | PB109_SW | QSPI_CS_N | GPIO_B0_3 | EMMC_CCMD |  |  |  |  | EMMC_CCMD/GPIO/QSPI_CSN | inout | 8 | SD 1.8/3.3v digital IO | 3.0v 50M/1.8v 200M | PB_SW_REG36[19:10] | H
| EMMC_PWR | x | 1 | PB110_SW | GPIO_B0_4 |  | EMMC_PWR |  |  |  |  | EMMC_PWR/GPIO | out | 8 | SD 1.8/3.3v digital IO | 3.0v 50M/1.8v 200M | PB_SW_REG36[29:20] | H
| EMMC_D0 | x | 1 | PB111_SW | QSPI_DATA_0 | GPIO_C3_0 | EMMC_D0 |  |  |  |  | EMMC_DATA0/GPIO/QSPI_DATA[0] | inout | 8 | SD 1.8/3.3v digital IO | 3.0v 50M/1.8v 200M | PB_SW_REG37[ 9:00] | H
| EMMC_D1 | x | 1 | PB112_SW | QSPI_DATA_1 | GPIO_C3_1 | EMMC_D1 |  |  |  |  | EMMC_DATA1/GPIO/QSPI_DATA[1] | inout | 8 | SD 1.8/3.3v digital IO | 3.0v 50M/1.8v 200M | PB_SW_REG37[19:10] | H
| EMMC_D2 | x | 1 | PB113_SW | QSPI_DATA_2 | GPIO_C3_2 | EMMC_D2 |  |  |  |  | EMMC_DATA2/GPIO/QSPI_DATA[2] | inout | 8 | SD 1.8/3.3v digital IO | 3.0v 50M/1.8v 200M | PB_SW_REG37[29:20] | H
| EMMC_D3 | x | 1 | PB114_SW | QSPI_DATA_3 | GPIO_C3_3 | EMMC_D3 |  |  |  |  | EMMC_DATA3/GPIO/QSPI_DATA[3] | inout | 8 | SD 1.8/3.3v digital IO | 3.0v 50M/1.8v 200M | PB_SW_REG38[ 9:00] | H
| EMMC_D4 | x | 1 | PB115_SW | SPI_M3_DI | GPIO_C3_4 | EMMC_D4 |  |  |  |  | EMMC_DATA4/GPIO/SPI master3 Data In | inout | 8 | SD 1.8/3.3v digital IO | 3.0v 50M/1.8v 200M | PB_SW_REG38[19:10] | H
| EMMC_D5 | x | 1 | PB116_SW | SPI_M3_DO | GPIO_C3_5 | EMMC_D5 |  |  |  |  | EMMC_DATA5/GPIO/SPI master3 Data Out | inout | 8 | SD 1.8/3.3v digital IO | 3.0v 50M/1.8v 200M | PB_SW_REG38[29:20] | H
| EMMC_D6 | x | 1 | PB117_SW | SPI_M3_SCLK | GPIO_C3_6 | EMMC_D6 |  |  |  |  | EMMC_DATA6/GPIO/SPI master3 Serial Clock | inout | 8 | SD 1.8/3.3v digital IO | 3.0v 50M/1.8v 200M | PB_SW_REG39[ 9:00] | H
| EMMC_D7 | x | 1 | PB118_SW | SPI_M3_CS0N | GPIO_C3_7 | EMMC_D7 |  |  |  |  | EMMC_DATA7/GPIO/SPI master3 Chip Select | inout | 8 | SD 1.8/3.3v digital IO | 3.0v 50M/1.8v 200M | PB_SW_REG39[19:10] | H
| USB_OC | x | 1 | PB119_SW | USB_OC | GPIO_B0_5 | [5 empty] | USB port overcurrent/GPIO | in | 4 | 1.8v digital IO |  | PB_SW_REG39[29:20] | H
| USB_PWR | x | 1 | PB120_SW | USB_PWR_CTRL | GPIO_B0_6 | [5 empty] | USB external power ctrl/GPIO | out | 4 | 1.8v digital IO |  | PB_SW_REG40[ 9:00] | H
GBE RGMII (17)) | GBE_TXC | x | 1 | PB121_SW | GBE_TXC | GPIO_D3_0 | BB_SPI_ENB_A | SPI_M3_DI |  |  |  | Gigabit Ethernet Transmit Clock |  | 8 | RGMII digital IO 3.3v | 3.3v 125M | PB_SW_REG40[19:10] | H
| GBE_TXEN | x | 1 | PB122_SW | GBE_TXEN | GPIO_D3_1 | BB_SPI_DI_A | SPI_M3_DO |  |  |  | Gigabit Ethernet Transmit enable |  | 8 | RGMII digital IO 3.3v | 3.3v 125M | PB_SW_REG40[29:20] | H
| GBE_TXD0 | x | 1 | PB123_SW | GBE_TXD0 | GPIO_D3_2 | BB_SPI_DO_A | SPI_M3_SCLK |  |  |  | Gigabit Ethernet Transmit Data 0 |  | 8 | RGMII digital IO 3.3v | 3.3v 125M | PB_SW_REG41[ 9:00] | H
| GBE_TXD1 | x | 1 | PB124_SW | GBE_TXD1 | GPIO_D3_3 | BB_SPI_CLK_A | SPI_M3_CS0N |  |  |  | Gigabit Ethernet Transmit Data 1 |  | 8 | RGMII digital IO 3.3v | 3.3v 125M | PB_SW_REG41[19:10] | H
| GBE_TXD2 | x | 1 | PB125_SW | GBE_TXD2 | GPIO_D3_4 | BB_RXTX_A | SPI_M3_CS1N |  |  |  | Gigabit Ethernet Transmit Data 2 |  | 8 | RGMII digital IO 3.3v | 3.3v 125M | PB_SW_REG41[29:20] | H
| GBE_TXD3 | x | 1 | PB126_SW | GBE_TXD3 | GPIO_D3_5 | BB_ENABLE_A | SPI_M3_CS2N |  |  |  | Gigabit Ethernet Transmit Data 3 |  | 8 | RGMII digital IO 3.3v | 3.3v 125M | PB_SW_REG42[ 9:00] | H
| GBE_RXC | x | 1 | PB127_SW | GBE_RXC | GPIO_D3_6 | BB_RXHP_A | SPI_M3_CS3N |  |  |  | Gigabit Ethernet Receive Clock |  | 8 | RGMII digital IO 3.3v | 3.3v 125M | PB_SW_REG42[19:10] | H
| GBE_RXEN | x | 1 | PB128_SW | GBE_RXEN | GPIO_D3_7 | BB_RX_LNA_VBIAS_2G | SPI_M3_CS4N |  |  |  | Gigabit Ethernet Receive Enable |  | 8 | RGMII digital IO 3.3v | 3.3v 125M | PB_SW_REG42[29:20] | H
| GBE_RXD0 | x | 1 | PB129_SW | GBE_RXD0 | GPIO_B4_0 | BB_RX_LNA_VBIAS_5G | I2S_SDO_3 |  |  |  | Gigabit Ethernet Receive Data 0 |  | 8 | RGMII digital IO 3.3v | 3.3v 125M | PB_SW_REG43[ 9:00] | H
| GBE_RXD1 | x | 1 | PB130_SW | GBE_RXD1 | GPIO_B4_1 | BB_PA_ON_2G | I2S_SDO_2 |  |  |  | Gigabit Ethernet Receive Data 1 |  | 8 | RGMII digital IO 3.3v | 3.3v 125M | PB_SW_REG43[19:10] | H
| GBE_RXD2 | x | 1 | PB131_SW | GBE_RXD2 | GPIO_B4_2 | BB_PA_ON_5G | I2S_SDO_1 |  |  |  | Gigabit Ethernet Receive Data 2 |  | 8 | RGMII digital IO 3.3v | 3.3v 125M | PB_SW_REG43[29:20] | H
| GBE_RXD3 | x | 1 | PB132_SW | GBE_RXD3 | GPIO_B4_3 | BB_ANT_SW_SEL | I2S_SDO_0 |  |  |  | Gigabit Ethernet Receive Data 3 |  | 8 | RGMII digital IO 3.3v | 3.3v 125M | PB_SW_REG44[ 9:00] | H
| GBE_MDC | x | 1 | PB133_SW | GBE_MDC | GPIO_B4_4 | BB_ANT_SW_SEL_N | I2S_CLK_3 |  |  |  | Management Interface Clock Line/GPIO |  | 8 | RGMII digital IO 3.3v |  | PB_SW_REG44[19:10] | H
| GBE_MDIO | x | 1 | PB134_SW | GBE_MDIO | GPIO_B4_5 | BS_SEL | I2S_WS_3 |  |  |  | Management Interface Data Line/GPIO |  | 8 | RGMII digital IO 3.3v |  | PB_SW_REG44[29:20] | H
| GBE_INT | x | 1 | PB135_SW | GBE_INT | GPIO_A4_0 | UART_SIN5 | I2C_SCLK3 |  |  |  | Gigabit Etherenet interrupt /GPIO/UART_SIN5 |  | 8 | RGMII digital IO 3.3v |  | PB_SW_REG45[ 9:00] | H
| GBE_CLK | x | 1 | PB136_SW | GBE_CLK | GPIO_A4_1 | UART_SOUT5 | I2C_SDA3 |  |  |  | Gigabit Etherenet external PHY clock (25M/50M)/GPIO/UART_SOUT5 |  | 8 | RGMII digital IO 3.3v |  | PB_SW_REG45[19:10] | H
| GBE_RST | x | 1 | PB137_SW | GBE_RST | GPIO_B0_7 | BS_SEL_N |  |  |  |  | Gigabit Ethernet external PHY reset/GPIO |  | 8 | RGMII digital IO 3.3v |  | PB_SW_REG45[29:20] | H
| HDMI_SCL | x | 1 | PB138_SW | HDMI_SCL | GPIO_A4_2 | I2C_SCLK4 |  |  |  |  | HDMI I2C SCL/GPIO/I2C_SCLK4 |  | 4 | 1.8v digital IO | OD on board | PB_SW_REG46[ 9:00] | H
| HDMI_SDA | x | 1 | PB139_SW | HDMI_SDA | GPIO_A4_3 | I2C_SDA4 |  |  |  |  | HDMI I2C SDA/GPIO/I2C_SD4 |  | 4 | 1.8v digital IO | OD on board | PB_SW_REG46[19:10] | H
| HDMI_CEC | x | 1 | PB140_SW | HDMI_CEC | GPIO_A4_4 | [5 empty] | HDMI CEC bus/GPIO |  | 4 | 1.8v digital IO |  | PB_SW_REG46[29:20] | H
MIPI (56)) | MIPI0_CLKN | x | 1 |  | MIPI0_CLKN | [9 empty] | analog
| MIPI0_CLKP | x | 1 |  | MIPI0_CLKP | [9 empty] | analog
| MIPI0_RXET | x | 1 |  | MIPI0_REXT | [9 empty] | analog
| MIPI0_D0N | x | 1 |  | MIPI0_DATAN0 | [9 empty] | analog
| MIPI0_D0P | x | 1 |  | MIPI0_DATAP0 | [9 empty] | analog
| MIPI0_D1N | x | 1 |  | MIPI0_DATAN1 | [9 empty] | analog
| MIPI0_D1P | x | 1 |  | MIPI0_DATAP1 | [9 empty] | analog
| MIPI1_RXET | x | 1 |  | MIPI1_REXT | [9 empty] | analog
| MIPI1_D0N | x | 1 |  | MIPI1_DATAN0 | [9 empty] | analog
| MIPI1_D0P | x | 1 |  | MIPI1_DATAP0 | [9 empty] | analog
| MIPI1_D1N | x | 1 |  | MIPI1_DATAN1 | [9 empty] | analog
| MIPI1_D1P | x | 1 |  | MIPI1_DATAP1 | [9 empty] | analog
| MIPI1_CLKN | x | 1 |  | MIPI1_CLKN | [9 empty] | analog
| MIPI1_CLKP | x | 1 |  | MIPI1_CLKP | [9 empty] | analog
| MIPI2_RXET | x | 1 |  | MIPI2_REXT | [9 empty] | analog
| MIPI2_D0N | x | 1 |  | MIPI2_DATAN0 | [9 empty] | analog
| MIPI2_D0P | x | 1 |  | MIPI2_DATAP0 | [9 empty] | analog
| MIPI2_D1N | x | 1 |  | MIPI2_DATAN1 | [9 empty] | analog
| MIPI2_D1P | x | 1 |  | MIPI2_DATAP1 | [9 empty] | analog
| MIPI2_CLKN | x | 1 |  | MIPI2_CLKN | [9 empty] | analog
| MIPI2_CLKP | x | 1 |  | MIPI2_CLKP | [9 empty] | analog
| MIPI3_RXET | x | 1 |  | MIPI3_REXT | [9 empty] | analog
| MIPI3_D0N | x | 1 |  | MIPI3_DATAN0 | [9 empty] | analog
| MIPI3_D0P | x | 1 |  | MIPI3_DATAP0 | [9 empty] | analog
| MIPI3_D1N | x | 1 |  | MIPI3_DATAN1 | [9 empty] | analog
| MIPI3_D1P | x | 1 |  | MIPI3_DATAP1 | [9 empty] | analog
| MIPI3_CLKN | x | 1 |  | MIPI3_CLKN | [9 empty] | analog
| MIPI3_CLKP | x | 1 |  | MIPI3_CLKP | [9 empty] | analog
| MIPI4_RXET | x | 1 |  | MIPI4_REXT | [9 empty] | analog
| MIPI4_D0N | x | 1 |  | MIPI4_DATAN0 | [9 empty] | analog
| MIPI4_D0P | x | 1 |  | MIPI4_DATAP0 | [9 empty] | analog
| MIPI4_D1N | x | 1 |  | MIPI4_DATAN1 | [9 empty] | analog
| MIPI4_D1P | x | 1 |  | MIPI4_DATAP1 | [9 empty] | analog
| MIPI4_CLKN | x | 1 |  | MIPI4_CLKN | [9 empty] | analog
| MIPI4_CLKP | x | 1 |  | MIPI4_CLKP | [9 empty] | analog
| MIPI5_RXET | x | 1 |  | MIPI5_REXT | [9 empty] | analog
| MIPI5_D0N | x | 1 |  | MIPI5_DATAN0 | [9 empty] | analog
| MIPI5_D0P | x | 1 |  | MIPI5_DATAP0 | [9 empty] | analog
| MIPI5_D1N | x | 1 |  | MIPI5_DATAN1 | [9 empty] | analog
| MIPI5_D1P | x | 1 |  | MIPI5_DATAP1 | [9 empty] | analog
| MIPI5_CLKN | x | 1 |  | MIPI5_CLKN | [9 empty] | analog
| MIPI5_CLKP | x | 1 |  | MIPI5_CLKP | [9 empty] | analog
| MIPI6_RXET | x | 1 |  | MIPI6_REXT | [9 empty] | analog
| MIPI6_D0N | x | 1 |  | MIPI6_DATAN0 | [9 empty] | analog
| MIPI6_D0P | x | 1 |  | MIPI6_DATAP0 | [9 empty] | analog
| MIPI6_D1N | x | 1 |  | MIPI6_DATAN1 | [9 empty] | analog
| MIPI6_D1P | x | 1 |  | MIPI6_DATAP1 | [9 empty] | analog
| MIPI6_CLKN | x | 1 |  | MIPI6_CLKN | [9 empty] | analog
| MIPI6_CLKP | x | 1 |  | MIPI6_CLKP | [9 empty] | analog
| MIPI7_RXET | x | 1 |  | MIPI7_REXT | [9 empty] | analog
| MIPI7_D0N | x | 1 |  | MIPI7_DATAN0 | [9 empty] | analog
| MIPI7_D0P | x | 1 |  | MIPI7_DATAP0 | [9 empty] | analog
| MIPI7_D1N | x | 1 |  | MIPI7_DATAN1 | [9 empty] | analog
| MIPI7_D1P | x | 1 |  | MIPI7_DATAP1 | [9 empty] | analog
| MIPI7_CLKN | x | 1 |  | MIPI7_CLKN | [9 empty] | analog
| MIPI7_CLKP | x | 1 |  | MIPI7_CLKP | [9 empty] | analog
USB30 (9)) | USB_RESREF | x | 1 |  | USB_RESREF | [6 empty] | USB30 Reference Resistor Connection |  |  | analog
| USB_VBUS | x | 1 |  | USB_VBUS0 | [6 empty] | Differential USB RX0 negative data |  |  | analog
| USB_ID | x | 1 |  | USB_ID0 | [6 empty] | Differential USB ID0 test port |  |  | analog
| USB_RX0P | x | 1 |  | USB_RX0_P | [6 empty] | Differential USB super speed receiver postive data |  |  | analog
| USB_RX0N | x | 1 |  | USB_RX0_M | [6 empty] | Differential USB super speed receiver negative data |  |  | analog
| USB_TX0P | x | 1 |  | USB_TX0_P | [6 empty] | Differential USB super speed transmitter postive data |  |  | analog
| USB_TX0N | x | 1 |  | USB_TX0_M | [6 empty] | Differential USB super speed transmitter negative data |  |  | analog
| USB_DN | x | 1 |  | USB_DM0 | [6 empty] | Differential USB negative data |  |  | analog
| USB_DP | x | 1 |  | USB_DP0 | [6 empty] | Differential USB postive data |  |  | analog
PCIe (5)) | PCIE_RESREF | x | 1 |  | PCIE_RESREF | [6 empty] | PCIE Reference Resistor Connection |  |  | analog
| PCIE_RX0N | x | 1 |  | PCIE_RX0_M | [6 empty] | PCIE High-Speed Differential Receive Pair |  |  | analog
| PCIE_RX0P | x | 1 |  | PCIE_RX0_P | [6 empty] | PCIE High-Speed Differential Receive Pair |  |  | analog
| PCIE_TX0N | x | 1 |  | PCIE_TX0_M | [6 empty] | PCIE High-Speed Differential Transmit Pair |  |  | analog
| PCIE_TX0P | x | 1 |  | PCIE_TX0_P | [6 empty] | PCIE High-Speed Differential Transmit Pair |  |  | analog
| PCIE_RX1N | x | 1 |  | PCIE_RX1_M | [6 empty] | PCIE High-Speed Differential Receive Pair |  |  | analog
| PCIE_RX1P | x | 1 |  | PCIE_RX1_P | [6 empty] | PCIE High-Speed Differential Receive Pair |  |  | analog
| PCIE_TX1N | x | 1 |  | PCIE_TX1_M | [6 empty] | PCIE High-Speed Differential Transmit Pair |  |  | analog
| PCIE_TX1P | x | 1 |  | PCIE_TX1_P | [6 empty] | PCIE High-Speed Differential Transmit Pair |  |  | analog
HDMI (11)) | HDMI_RREF | x | 1 |  | HDMI_RREF | [6 empty] | Connect external 1.62k ohm resistor to ground |  |  | ananlog
| HDMI_RXCP | x | 1 |  | TMDSCLKPA | [6 empty] | Differential TMDS CLOCK - |  |  | ananlog
| HDMI_RXCN | x | 1 |  | TMDSCLKNA | [6 empty] | Differential TMDS CLOCK + |  |  | ananlog
| HDMI_RX0P | x | 1 |  | TMDSDATAPA[0] | [6 empty] | Differential TMDS DATA0 - |  |  | ananlog
| HDMI_RX0N | x | 1 |  | TMDSDATANA[0] | [6 empty] | Differential TMDS DATA0 + |  |  | ananlog
| HDMI_RX1P | x | 1 |  | TMDSDATAPA[1] | [6 empty] | Differential TMDS DATA1 - |  |  | ananlog
| HDMI_RX1N | x | 1 |  | TMDSDATANA[1] | [6 empty] | Differential TMDS DATA1 + |  |  | ananlog
| HDMI_RX2P | x | 1 |  | TMDSDATAPA[2] | [6 empty] | Differential TMDS DATA2 - |  |  | ananlog
| HDMI_RX2N | x | 1 |  | TMDSDATANA[2] | [6 empty] | Differential TMDS DATA2 + |  |  | ananlog
| HDMI_ARCTXP | x | 1 |  | HDMI_ARCTXP | [6 empty] | positive ARCTX line |  |  | ananlog
| HDMI_ARCTXN | x | 1 |  | HDMI_ARCTXN | [6 empty] | negative ARCTX line |  |  | ananlog
Typec(17) | TYPEC_TX0P | x | 1 |  | TYPEC_TX_P_LN0 | [6 empty] | PMA lane0 transmitter serial data-USB TX or DP TX. TX1+/TX1- USB Type-C receptacle pins | ouput |  | ananlog
| TYPEC_TX0N | x | 1 |  | TYPEC_TX_M_LN0 | [6 empty] | PMA lane0 transmitter serial data-USB TX or DP TX. TX1+/TX1- USB Type-C receptacle pins | ouput |  | ananlog
| TYPEC_TXRX1P | x | 1 |  | TYPEC_TX_RX_P_LN1 | [6 empty] | PMA lane0 transmitter serial data-USB RX or DP TX. RX1+/RX1- USB Type-C receptacle pins | inout |  | ananlog
| TYPEC_TXRX1N | x | 1 |  | TYPEC_TX_RX_M_LN1 | [6 empty] | PMA lane0 transmitter serial data-USB RX or DP TX. RX1+/RX1- USB Type-C receptacle pins | inout |  | ananlog
| TYPEC_TXRX2P | x | 1 |  | TYPEC_TX_RX_P_LN2 | [6 empty] | PMA lane0 transmitter serial data-USB RX or DP TX. RX2+/RX2- USB Type-C receptacle pins | inout |  | ananlog
| TYPEC_TXRX2N | x | 1 |  | TYPEC_TX_RX_M_LN2 | [6 empty] | PMA lane0 transmitter serial data-USB RX or DP TX. RX2+/RX2- USB Type-C receptacle pins | inout |  | ananlog
| TYPEC_TX3P | x | 1 |  | TYPEC_TX_P_LN3 | [6 empty] | PMA lane0 transmitter serial data-USB TX or DP TX. TX2+/TX2- USB Type-C receptacle pins | ouput |  | ananlog
| TYPEC_TX3N | x | 1 |  | TYPEC_TX_M_LN3 | [6 empty] | PMA lane0 transmitter serial data-USB TX or DP TX. TX2+/TX2- USB Type-C receptacle pins | ouput |  | ananlog
| TYPEC_REXT | x | 1 |  | TYPEC_REXT | [6 empty] | PMA external calibration resistor | inout |  | ananlog
| TYPEC_AUXP | x | 1 |  | TYPEC_AUX_P | [6 empty] | AUX differential TX/RX serial data | inout |  | ananlog
| TYPEC_AUXN | x | 1 |  | TYPEC_AUX_M | [6 empty] | AUX differential TX/RX serial data | inout |  | ananlog
| TYPEC_AUX_PDPUP | x | 1 |  | TYPEC_AUX_P_PD_PU | [6 empty] | AUX pull-up/pull-down polarity reversal pins. | output |  | ananlog
| TYPEC_AUX_PUPDN | x | 1 |  | TYPEC_AUX_M_PU_PD | [6 empty] | AUX pull-up/pull-down polarity reversal pins. | output |  | ananlog
| TYPEC_CC1 | x | 1 |  | TYPEC_CC1 | [6 empty] | Configuration channel 1 | Inout |  | ananlog
| TYPEC_CC2 | x | 1 |  | TYPEC_CC2 | [6 empty] | Configuration channel 2 | Inout |  | ananlog
| TYPEC_VBUS | x | 1 |  | TYPEC_VBUS | [6 empty] | VBUS Bump into the PHY for VBUS monitor | Input |  | ananlog
| TYPEC_REXT_CC | x | 1 |  | TYPEC_REXT_CC | [6 empty] | Bump to connect external precision resistors for internal calibration circuits | Input |  | ananlog
DDR(150) | DDR_RAM_RSTN0 | x | 1 |  | DDR_RAM_RSTN0 | [6 empty] | SDRAM Reset | output |  | ananlog
| DDR_RAM_RSTN1 | x | 1 |  | DDR_RAM_RSTN1 | [6 empty] | SDRAM Reset | output |  | ananlog
| DDR_CK | x | 1 |  | DDR_CK | [6 empty] | SDRAM Clock | output |  | ananlog
| DDR_CKN | x | 1 |  | DDR_CKN | [6 empty] | SDRAM Clock# | output |  | ananlog
| DDR_CKE0 | x | 1 |  | DDR_CKE0 | [6 empty] | SDRAM Clock Enable | output |  | ananlog
| DDR_CKE1 | x | 1 |  | DDR_CKE1 | [6 empty] | SDRAM Clock Enable | output |  | ananlog
| DDR_ODT0 | x | 1 |  | DDR_ODT0 | [6 empty] | SDRAM On-Die termination | output |  | ananlog
| DDR_ODT1 | x | 1 |  | DDR_ODT1 | [6 empty] | SDRAM On-Die termination | output |  | ananlog
| DDR_CSN0 | x | 1 |  | DDR_CSN0 | [6 empty] | SDRAM Chip Select | output |  | ananlog
| DDR_CSN1 | x | 1 |  | DDR_CSN1 | [6 empty] | SDRAM Chip Select | output |  | ananlog
| DDR_ACTN | x | 1 |  | DDR_ACTN | [6 empty] | SDRAM Active | output |  | ananlog
| DDR_BG0 | x | 1 |  | DDR_BG0 | [6 empty] | SDRAM Bank Group Address | output |  | ananlog
| DDR_BG1 | x | 1 |  | DDR_BG1 | [6 empty] | SDRAM Bank Group Address | output |  | ananlog
| DDR_BA0 | x | 1 |  | DDR_BA0 | [6 empty] | SDRAM Bank Address | output |  | ananlog
| DDR_BA1 | x | 1 |  | DDR_BA1 | [6 empty] | SDRAM Bank Address | output |  | ananlog
| DDR_A0 | x | 1 |  | DDR_A0 | [6 empty] | SDRAM Address | output |  | ananlog
| DDR_A1 | x | 1 |  | DDR_A1 | [6 empty] | SDRAM Address | output |  | ananlog
| DDR_A2 | x | 1 |  | DDR_A2 | [6 empty] | SDRAM Address | output |  | ananlog
| DDR_A3 | x | 1 |  | DDR_A3 | [6 empty] | SDRAM Address | output |  | ananlog
| DDR_A4 | x | 1 |  | DDR_A4 | [6 empty] | SDRAM Address | output |  | ananlog
| DDR_A5 | x | 1 |  | DDR_A5 | [6 empty] | SDRAM Address | output |  | ananlog
| DDR_A6 | x | 1 |  | DDR_A6 | [6 empty] | SDRAM Address | output |  | ananlog
| DDR_A7 | x | 1 |  | DDR_A7 | [6 empty] | SDRAM Address | output |  | ananlog
| DDR_A8 | x | 1 |  | DDR_A8 | [6 empty] | SDRAM Address | output |  | ananlog
| DDR_A9 | x | 1 |  | DDR_A9 | [6 empty] | SDRAM Address | output |  | ananlog
| DDR_A10 | x | 1 |  | DDR_A10 | [6 empty] | SDRAM Address | output |  | ananlog
| DDR_A11 | x | 1 |  | DDR_A11 | [6 empty] | SDRAM Address | output |  | ananlog
| DDR_A12 | x | 1 |  | DDR_A12 | [6 empty] | SDRAM Address | output |  | ananlog
| DDR_A13 | x | 1 |  | DDR_A13 | [6 empty] | SDRAM Address | output |  | ananlog
| DDR_A14 | x | 1 |  | DDR_A14 | [6 empty] | SDRAM Address | output |  | ananlog
| DDR_A15 | x | 1 |  | DDR_A15 | [6 empty] | SDRAM Address | output |  | ananlog
| DDR_A16 | x | 1 |  | DDR_A16 | [6 empty] | SDRAM Address | output |  | ananlog
| DDR_A17 | x | 1 |  | DDR_A17 | [6 empty] | SDRAM Address | output |  | ananlog
| DDR_PARITY | x | 1 |  | DDR_PARITY | [6 empty] | SDRAM Parity Input | output |  | ananlog
| DDR_ALERTN | x | 1 |  | DDR_ALERTN | [6 empty] | SDRAM Parity Output | Input |  | ananlog
| DDR_ZQ | x | 1 |  | DDR_ZQ | [6 empty] | ZQ Resistor |  |  | ananlog
| DDR_ATO | x | 1 |  | DDR_ATO | [6 empty] | Analog Test Output |  |  | ananlog
| DDR_DTO0 | x | 1 |  | DDR_DTO0 | [6 empty] | Digital Test Output | output |  | ananlog
| DDR_DTO1 | x | 1 |  | DDR_DTO1 | [6 empty] | Digital Test Output | output |  | ananlog
| DDR_DQ0 | x | 1 |  | DDR_DQ0 | [6 empty] | SDRAM Data | Inout |  | ananlog
| DDR_DQ1 | x | 1 |  | DDR_DQ1 | [6 empty] | SDRAM Data | Inout |  | ananlog
| DDR_DQ2 | x | 1 |  | DDR_DQ2 | [6 empty] | SDRAM Data | Inout |  | ananlog
| DDR_DQ3 | x | 1 |  | DDR_DQ3 | [6 empty] | SDRAM Data | Inout |  | ananlog
| DDR_DQ4 | x | 1 |  | DDR_DQ4 | [6 empty] | SDRAM Data | Inout |  | ananlog
| DDR_DQ5 | x | 1 |  | DDR_DQ5 | [6 empty] | SDRAM Data | Inout |  | ananlog
| DDR_DQ6 | x | 1 |  | DDR_DQ6 | [6 empty] | SDRAM Data | Inout |  | ananlog
| DDR_DQ7 | x | 1 |  | DDR_DQ7 | [6 empty] | SDRAM Data | Inout |  | ananlog
| DDR_DQ8 | x | 1 |  | DDR_DQ8 | [6 empty] | SDRAM Data | Inout |  | ananlog
| DDR_DQ9 | x | 1 |  | DDR_DQ9 | [6 empty] | SDRAM Data | Inout |  | ananlog
| DDR_DQ10 | x | 1 |  | DDR_DQ10 | [6 empty] | SDRAM Data | Inout |  | ananlog
| DDR_DQ11 | x | 1 |  | DDR_DQ11 | [6 empty] | SDRAM Data | Inout |  | ananlog
| DDR_DQ12 | x | 1 |  | DDR_DQ12 | [6 empty] | SDRAM Data | Inout |  | ananlog
| DDR_DQ13 | x | 1 |  | DDR_DQ13 | [6 empty] | SDRAM Data | Inout |  | ananlog
| DDR_DQ14 | x | 1 |  | DDR_DQ14 | [6 empty] | SDRAM Data | Inout |  | ananlog
| DDR_DQ15 | x | 1 |  | DDR_DQ15 | [6 empty] | SDRAM Data | Inout |  | ananlog
| DDR_DQ16 | x | 1 |  | DDR_DQ16 | [6 empty] | SDRAM Data | Inout |  | ananlog
| DDR_DQ17 | x | 1 |  | DDR_DQ17 | [6 empty] | SDRAM Data | Inout |  | ananlog
| DDR_DQ18 | x | 1 |  | DDR_DQ18 | [6 empty] | SDRAM Data | Inout |  | ananlog
| DDR_DQ19 | x | 1 |  | DDR_DQ19 | [6 empty] | SDRAM Data | Inout |  | ananlog
| DDR_DQ20 | x | 1 |  | DDR_DQ20 | [6 empty] | SDRAM Data | Inout |  | ananlog
| DDR_DQ21 | x | 1 |  | DDR_DQ21 | [6 empty] | SDRAM Data | Inout |  | ananlog
| DDR_DQ22 | x | 1 |  | DDR_DQ22 | [6 empty] | SDRAM Data | Inout |  | ananlog
| DDR_DQ23 | x | 1 |  | DDR_DQ23 | [6 empty] | SDRAM Data | Inout |  | ananlog
| DDR_DQ24 | x | 1 |  | DDR_DQ24 | [6 empty] | SDRAM Data | Inout |  | ananlog
| DDR_DQ25 | x | 1 |  | DDR_DQ25 | [6 empty] | SDRAM Data | Inout |  | ananlog
| DDR_DQ26 | x | 1 |  | DDR_DQ26 | [6 empty] | SDRAM Data | Inout |  | ananlog
| DDR_DQ27 | x | 1 |  | DDR_DQ27 | [6 empty] | SDRAM Data | Inout |  | ananlog
| DDR_DQ28 | x | 1 |  | DDR_DQ28 | [6 empty] | SDRAM Data | Inout |  | ananlog
| DDR_DQ29 | x | 1 |  | DDR_DQ29 | [6 empty] | SDRAM Data | Inout |  | ananlog
| DDR_DQ30 | x | 1 |  | DDR_DQ30 | [6 empty] | SDRAM Data | Inout |  | ananlog
| DDR_DQ31 | x | 1 |  | DDR_DQ31 | [6 empty] | SDRAM Data | Inout |  | ananlog
| DDR_DQ32 | x | 1 |  | DDR_DQ32 | [6 empty] | SDRAM Data | Inout |  | ananlog
| DDR_DQ33 | x | 1 |  | DDR_DQ33 | [6 empty] | SDRAM Data | Inout |  | ananlog
| DDR_DQ34 | x | 1 |  | DDR_DQ34 | [6 empty] | SDRAM Data | Inout |  | ananlog
| DDR_DQ35 | x | 1 |  | DDR_DQ35 | [6 empty] | SDRAM Data | Inout |  | ananlog
| DDR_DQ36 | x | 1 |  | DDR_DQ36 | [6 empty] | SDRAM Data | Inout |  | ananlog
| DDR_DQ37 | x | 1 |  | DDR_DQ37 | [6 empty] | SDRAM Data | Inout |  | ananlog
| DDR_DQ38 | x | 1 |  | DDR_DQ38 | [6 empty] | SDRAM Data | Inout |  | ananlog
| DDR_DQ39 | x | 1 |  | DDR_DQ39 | [6 empty] | SDRAM Data | Inout |  | ananlog
| DDR_DQ40 | x | 1 |  | DDR_DQ40 | [6 empty] | SDRAM Data | Inout |  | ananlog
| DDR_DQ41 | x | 1 |  | DDR_DQ41 | [6 empty] | SDRAM Data | Inout |  | ananlog
| DDR_DQ42 | x | 1 |  | DDR_DQ42 | [6 empty] | SDRAM Data | Inout |  | ananlog
| DDR_DQ43 | x | 1 |  | DDR_DQ43 | [6 empty] | SDRAM Data | Inout |  | ananlog
| DDR_DQ44 | x | 1 |  | DDR_DQ44 | [6 empty] | SDRAM Data | Inout |  | ananlog
| DDR_DQ45 | x | 1 |  | DDR_DQ45 | [6 empty] | SDRAM Data | Inout |  | ananlog
| DDR_DQ46 | x | 1 |  | DDR_DQ46 | [6 empty] | SDRAM Data | Inout |  | ananlog
| DDR_DQ47 | x | 1 |  | DDR_DQ47 | [6 empty] | SDRAM Data | Inout |  | ananlog
| DDR_DQ48 | x | 1 |  | DDR_DQ48 | [6 empty] | SDRAM Data | Inout |  | ananlog
| DDR_DQ49 | x | 1 |  | DDR_DQ49 | [6 empty] | SDRAM Data | Inout |  | ananlog
| DDR_DQ50 | x | 1 |  | DDR_DQ50 | [6 empty] | SDRAM Data | Inout |  | ananlog
| DDR_DQ51 | x | 1 |  | DDR_DQ51 | [6 empty] | SDRAM Data | Inout |  | ananlog
| DDR_DQ52 | x | 1 |  | DDR_DQ52 | [6 empty] | SDRAM Data | Inout |  | ananlog
| DDR_DQ53 | x | 1 |  | DDR_DQ53 | [6 empty] | SDRAM Data | Inout |  | ananlog
| DDR_DQ54 | x | 1 |  | DDR_DQ54 | [6 empty] | SDRAM Data | Inout |  | ananlog
| DDR_DQ55 | x | 1 |  | DDR_DQ55 | [6 empty] | SDRAM Data | Inout |  | ananlog
| DDR_DQ56 | x | 1 |  | DDR_DQ56 | [6 empty] | SDRAM Data | Inout |  | ananlog
| DDR_DQ57 | x | 1 |  | DDR_DQ57 | [6 empty] | SDRAM Data | Inout |  | ananlog
| DDR_DQ58 | x | 1 |  | DDR_DQ58 | [6 empty] | SDRAM Data | Inout |  | ananlog
| DDR_DQ59 | x | 1 |  | DDR_DQ59 | [6 empty] | SDRAM Data | Inout |  | ananlog
| DDR_DQ60 | x | 1 |  | DDR_DQ60 | [6 empty] | SDRAM Data | Inout |  | ananlog
| DDR_DQ61 | x | 1 |  | DDR_DQ61 | [6 empty] | SDRAM Data | Inout |  | ananlog
| DDR_DQ62 | x | 1 |  | DDR_DQ62 | [6 empty] | SDRAM Data | Inout |  | ananlog
| DDR_DQ63 | x | 1 |  | DDR_DQ63 | [6 empty] | SDRAM Data | Inout |  | ananlog
| DDR_DM0 | x | 1 |  | DDR_DM0 | [6 empty] | SDRAM Data Mask | Inout |  | ananlog
| DDR_DM1 | x | 1 |  | DDR_DM1 | [6 empty] | SDRAM Data Mask | Inout |  | ananlog
| DDR_DM2 | x | 1 |  | DDR_DM2 | [6 empty] | SDRAM Data Mask | Inout |  | ananlog
| DDR_DM3 | x | 1 |  | DDR_DM3 | [6 empty] | SDRAM Data Mask | Inout |  | ananlog
| DDR_DM4 | x | 1 |  | DDR_DM4 | [6 empty] | SDRAM Data Mask | Inout |  | ananlog
| DDR_DM5 | x | 1 |  | DDR_DM5 | [6 empty] | SDRAM Data Mask | Inout |  | ananlog
| DDR_DM6 | x | 1 |  | DDR_DM6 | [6 empty] | SDRAM Data Mask | Inout |  | ananlog
| DDR_DM7 | x | 1 |  | DDR_DM7 | [6 empty] | SDRAM Data Mask | Inout |  | ananlog
| DDR_DQS0 | x | 1 |  | DDR_DQS0 | [6 empty] | SDRAM Data Strobe | Inout |  | ananlog
| DDR_DQS1 | x | 1 |  | DDR_DQS1 | [6 empty] | SDRAM Data Strobe | Inout |  | ananlog
| DDR_DQS2 | x | 1 |  | DDR_DQS2 | [6 empty] | SDRAM Data Strobe | Inout |  | ananlog
| DDR_DQS3 | x | 1 |  | DDR_DQS3 | [6 empty] | SDRAM Data Strobe | Inout |  | ananlog
| DDR_DQS4 | x | 1 |  | DDR_DQS4 | [6 empty] | SDRAM Data Strobe | Inout |  | ananlog
| DDR_DQS5 | x | 1 |  | DDR_DQS5 | [6 empty] | SDRAM Data Strobe | Inout |  | ananlog
| DDR_DQS6 | x | 1 |  | DDR_DQS6 | [6 empty] | SDRAM Data Strobe | Inout |  | ananlog
| DDR_DQS7 | x | 1 |  | DDR_DQS7 | [6 empty] | SDRAM Data Strobe | Inout |  | ananlog
| DDR_DQS0N | x | 1 |  | DDR_DQS0N | [6 empty] | SDRAM Data Strobe# | Inout |  | ananlog
| DDR_DQS1N | x | 1 |  | DDR_DQS1N | [6 empty] | SDRAM Data Strobe# | Inout |  | ananlog
| DDR_DQS2N | x | 1 |  | DDR_DQS2N | [6 empty] | SDRAM Data Strobe# | Inout |  | ananlog
| DDR_DQS3N | x | 1 |  | DDR_DQS3N | [6 empty] | SDRAM Data Strobe# | Inout |  | ananlog
| DDR_DQS4N | x | 1 |  | DDR_DQS4N | [6 empty] | SDRAM Data Strobe# | Inout |  | ananlog
| DDR_DQS5N | x | 1 |  | DDR_DQS5N | [6 empty] | SDRAM Data Strobe# | Inout |  | ananlog
| DDR_DQS6N | x | 1 |  | DDR_DQS6N | [6 empty] | SDRAM Data Strobe# | Inout |  | ananlog
| DDR_DQS7N | x | 1 |  | DDR_DQS7N | [6 empty] | SDRAM Data Strobe# | Inout |  | ananlog
abb_atop | AVDD1V8_A | x |  |  | AVDD18_A | [6 empty] | 1.8V analog power | in |  | analog
| AVSS_A | x |  |  | AVSS_A | [6 empty] | analog ground | in |  | analog
| AVDD1V8_B | x |  |  | AVDD18_B | [6 empty] | 1.8V analog power | in |  | analog
| AVSS_B | x |  |  | AVSS_B | [6 empty] | analog ground | in |  | analog
| AVDD1V8_OSC | x |  |  | AVDD18_OSC | [6 empty] | 1.8V crystal power | in |  | analog
| AVSS_OSC | x |  |  | AVSS_OSC | [6 empty] | crystal ground | in |  | analog
| AVDD1V8_PLL | x |  |  | AVDD18_PLL | [6 empty] | 1.8V PLL power | in |  | analog
| AVSS_PLL | x |  |  | AVSS_PLL | [6 empty] | PLL ground | in |  | analog
| CLKREF_SEL_PAD | x | 1 |  | CLKREF_SEL_PAD | [6 empty] | cystal mode selection(dedicated pin to select) 0: 40MHz cystal 1: 20MHz cystal | in |  | analog
| AD_IN_0 | x | 1 |  | SAR10_IN_3[0] | [6 empty] | SAR3 input pad | in |  | analog
| AD_IN_1 | x | 1 |  | SAR10_IN_3[1] | [6 empty] | SAR3 input pad | in |  | analog
| AD_IN_2 | x | 1 |  | SAR10_IN_3[2] | [6 empty] | SAR3 input pad | in |  | analog
| AD_IN_3 | x | 1 |  | SAR10_IN_3[3] | [6 empty] | SAR3 input pad | in |  | analog
| AD_IN_4 | x | 1 |  | SAR10_IN_3[4] | [6 empty] | SAR3 input pad | in |  | analog
| AD_IN_5 | x | 1 |  | SAR10_IN_3[5] | [6 empty] | SAR3 input pad | in |  | analog
| AD_IN_6 | x | 1 |  | SAR10_IN_3[6] | [6 empty] | SAR3 input pad | in |  | analog
| AD_IN_7 | x | 1 |  | SAR10_IN_3[7] | [6 empty] | SAR3 input pad | in |  | analog
| RSSI_1 | x | 1 |  | SAR10_IN_1[0] | [6 empty] | SAR1 input pad | in |  | analog
| PDET_A_2G | x | 1 |  | SAR10_IN_1[1] | [6 empty] | SAR1 input pad | in |  | analog
| PDET_B_2G | x | 1 |  | SAR10_IN_1[2] | [6 empty] | SAR1 input pad | in |  | analog
| SAR_TEST_IN_1 | x | 1 |  | SAR10_IN_1[3] | [6 empty] | SAR1 input pad | in |  | analog
| RSSI_2 | x | 1 |  | SAR10_IN_2[0] | [6 empty] | SAR2 input pad | in |  | analog
| PDET_A_5G | x | 1 |  | SAR10_IN_2[1] | [6 empty] | SAR2 input pad | in |  | analog
| PDET_B_5G | x | 1 |  | SAR10_IN_2[2] | [6 empty] | SAR2 input pad | in |  | analog
| SAR_TEST_IN_2 | x | 1 |  | SAR10_IN_2[3] | [6 empty] | SAR2 input pad | in |  | analog
| IDAC_OUTP_A | x | 1 |  | IDAC_OUTP_A | [6 empty] | IDAC_A P output pad | out |  | analog
| IDAC_OUTN_A | x | 1 |  | IDAC_OUTN_A | [6 empty] | IDAC_A N output pad | out |  | analog
| QDAC_OUTP_A | x | 1 |  | QDAC_OUTP_A | [6 empty] | QDAC_A P output pad | out |  | analog
| QDAC_OUTN_A | x | 1 |  | QDAC_OUTN_A | [6 empty] | QDAC_A N output pad | out |  | analog
| IDAC_OUTP_B | x | 1 |  | IDAC_OUTP_B | [6 empty] | IDAC_B P output pad | out |  | analog
| IDAC_OUTN_B | x | 1 |  | IDAC_OUTN_B | [6 empty] | IDAC_B N output pad | out |  | analog
| QDAC_OUTP_B | x | 1 |  | QDAC_OUTP_B | [6 empty] | QDAC_B P output pad | out |  | analog
| QDAC_OUTN_B | x | 1 |  | QDAC_OUTN_B | [6 empty] | QDAC_B N output pad | out |  | analog
| IADC_VINP_A | x | 1 |  | IADC_VINP_A | [6 empty] | IADC _A P input pad | in |  | analog
| IADC_VINN_A | x | 1 |  | IADC_VINN_A | [6 empty] | IADC _A N input pad | in |  | analog
| QADC_VINP_A | x | 1 |  | QADC_VINP_A | [6 empty] | QADC _A P input pad | in |  | analog
| QADC_VINN_A | x | 1 |  | QADC_VINN_A | [6 empty] | QADC _A N input pad | in |  | analog
| IADC_VINP_B | x | 1 |  | IADC_VINP_B | [6 empty] | IADC _B P input pad | in |  | analog
| IADC_VINN_B | x | 1 |  | IADC_VINN_B | [6 empty] | IADC _B N input pad | in |  | analog
| QADC_VINP_B | x | 1 |  | QADC_VINP_B | [6 empty] | QADC _B P input pad | in |  | analog
| QADC_VINN_B | x | 1 |  | QADC_VINN_B | [6 empty] | QADC _B N input pad | in |  | analog
| IADC_VINP_C | x | 1 |  | IADC_VINP_C | [6 empty] | IADC _C P input pad | in |  | analog
| IADC_VINN_C | x | 1 |  | IADC_VINN_C | [6 empty] | IADC _C N input pad | in |  | analog
| QADC_VINP_C | x | 1 |  | QADC_VINP_C | [6 empty] | QADC _C P input pad | in |  | analog
| QADC_VINN_C | x | 1 |  | QADC_VINN_C | [6 empty] | QADC _C N input pad | in |  | analog
| IADC_VINP_D | x | 1 |  | IADC_VINP_D | [6 empty] | IADC _D P input pad | in |  | analog
| IADC_VINN_D | x | 1 |  | IADC_VINN_D | [6 empty] | IADC _D N input pad | in |  | analog
| QADC_VINP_D | x | 1 |  | QADC_VINP_D | [6 empty] | QADC _D P input pad | in |  | analog
| QADC_VINN_D | x | 1 |  | QADC_VINN_D | [6 empty] | QADC _D N input pad | in |  | analog
| XTAL1 | x | 1 |  | XTAL1 | [6 empty] | 20MHz Crystal Oscillator input | in |  | analog
| XTAL2 | x | 1 |  | XTAL2 | [6 empty] | 20MHz Crystal Oscillator output | out |  | analog
t28_pll_a7_top | AVDD1V8_A7 | x |  |  | AVDD18 | [6 empty] | 1.8V analog power | in |  | analog
| AVSS_A7 | x |  |  | AVSS | [6 empty] | analog ground | in |  | analog
t28_pll_ceva_top | AVDD1V8_CEVA | x |  |  | AVDD18 | [6 empty] | 1.8V analog power | in |  | analog
| AVSS_CEVA | x |  |  | AVSS | [6 empty] | analog ground | in |  | analog
t28_pll_ddr_top | AVDD1V8_DDR | x |  |  | AVDD18 | [6 empty] | 1.8V analog power | in |  | analog
| AVSS_DDR | x |  |  | AVSS | [6 empty] | analog ground | in |  | analog
Supply | VSS | x |  |  | GND | [6 empty] | Core GND |  |  | analog
| VDDC | x |  |  | SUP | [6 empty] | 0.9V Core Supply |  |  | analog
| VDD1V0_A7 | x |  |  | SUP | [6 empty] | 1.05v supply for A7 power island |  |  | analog
| VDD1V0_CEVA | x |  |  | SUP | [6 empty] | 1.05v supply for CEVA power island |  |  | analog
| GD_USB | x |  |  | GND | [6 empty] | USB30 SS PHY ground |  |  | analog
| VSSA_USB | x |  |  | GND | [6 empty] | USB30 HS PHY ground |  |  | analog
| VP0V9_USB | x |  |  | SUP | [6 empty] | USB30 0.9V SS Function Low Voltage Supply |  |  | analog
| DVDD0V9_USB | x |  |  | SUP | [6 empty] | USB30 0.9V HS Low-Voltage Supply |  |  | analog
| VPTX0V9_USB | x |  |  | SUP | [6 empty] | USB30 0.9V PHY transmit Supply Voltage |  |  | analog
| VPH3V3_USB | x |  |  | SUP | [6 empty] | USB30 3.3V SS Function I/O Supply |  |  | analog
| VDD3V3_USB | x |  |  | SUP | [6 empty] | USB30 3.3V Analog Power Supply |  |  | analog
| VDDH3V3_USB | x |  |  | SUP | [6 empty] | USB30 3.3V Regular Power Supply |  |  | analog
| VSS_USB | x |  |  | GND | [6 empty] | ground
| VSS_PCIE | x |  |  | GND | [6 empty] | PCIE CORE ground |  |  | analog
| GD_PCIE | x |  |  | GND | [6 empty] | PCIE PHY ground |  |  | analog
| VP_PCIE | x |  |  | SUP | [6 empty] | PCIE Low Voltage Supply |  |  | analog
| VPTX0_PCIE | x |  |  | SUP | [6 empty] | PCIE Transmitter supply voltage |  |  | analog
| VPTX1_PCIE | x |  |  | SUP | [6 empty] | PCIE Transmitter supply voltage |  |  | analog
| VPH_PCIE | x |  |  | SUP | [6 empty] | PCIE High Voltage Supply |  |  | analog
| AVDD1V8_MIPI | x |  |  | SUP | [6 empty] | MIPI analog 1.8 voltage supply |  |  | analog
| AGND_MIPI | x |  |  | GND | [6 empty] | MIPI analog ground |  |  | analog
| DGND_MIPI | x |  |  | GND | [9 empty] | analog
| VDD_MIPI | x |  |  | SUP | [9 empty] | analog
| VSS_MIPI | x |  |  | GND | [9 empty] | analog
| VP3V3_TERM_HDMI | x |  |  | SUP | [9 empty] | analog
| VPH_HDMI | x |  |  | SUP | [9 empty] | analog
| VP_HDMI | x |  |  | SUP | [9 empty] | analog
| GD_HDMI | x |  |  | GND | [9 empty] | analog
| VPH_ARCTX_HDMI | x |  |  | SUP | [9 empty] | analog
| GD_ARCTX_HDMI | x |  |  | GND | [9 empty] | analog
| VDDIO1V8_OTP | x |  |  | SUP | [6 empty] | 1.8v for OTP |  |  | analog
| GND_TYPEC | x |  |  | GND | [6 empty] | Macro ground: shared ground for the entire macro | Input |  | analog
| AVDD_CCLK_TYPEC_0 | x |  |  | SUP | [6 empty] | PMA common core supply AVDD_CMN_CLK | Input |  | analog
| AVDD_CCLK_TYPEC_1 | x |  |  | SUP | [6 empty] | PMA common core supply AVDD_CMN_CLK | Input |  | analog
| AVDD_H_TYPEC | x |  |  | SUP | [6 empty] | PMA common I/O supply | Input |  | analog
| AVDD_TX_DIG_TYPEC | x |  |  | SUP | [6 empty] | PMA digital core supply | Input |  | analog
| AVDD_TX_LN_TYPEC_0 | x |  |  | SUP | [6 empty] | PMA transceiver core supply AVDD_XCVR_LN | Input |  | analog
| AVDD_TX_LN_TYPEC_1 | x |  |  | SUP | [6 empty] | PMA transceiver core supply AVDD_XCVR_LN | Input |  | analog
| AVDD_TX_LN_TYPEC_2 | x |  |  | SUP | [6 empty] | PMA transceiver core supply AVDD_XCVR_LN | Input |  | analog
| AVDD_TX_LN_TYPEC_3 | x |  |  | SUP | [6 empty] | PMA transceiver core supply AVDD_XCVR_LN | Input |  | analog
| AVDD_TX_CLK_TYPEC_0 | x |  |  | SUP | [6 empty] | PMA transceiver core supply AVDD_XCVR_CLK | Input |  | analog
| AVDD_TX_CLK_TYPEC_1 | x |  |  | SUP | [6 empty] | PMA transceiver core supply AVDD_XCVR_CLK | Input |  | analog
| AVDD_AUX_VH_TYPEC | x |  |  | SUP | [6 empty] | AUX I/O supply | Input |  | analog
| AVDD_CC_H_1V8_TYPEC | x |  |  | SUP | [6 empty] | TCPD power high:1.8v | Input |  | analog
| AVDD_CC_VH_3V3_TYPEC | x |  |  | SUP | [6 empty] | TCPD power high:3.3v | Input |  | analog
| DVDD_0V9_TYPEC | x |  |  | SUP | [6 empty] | Core digital power supply: 0.9v | t |  | analog
| DDR_PLL_VDD | x |  |  | SUP | [6 empty] | PLL and IO receivers power supply | inout |  | analog
| DDR_DX_PLL_VDD_0 | x |  |  | SUP | [6 empty] | DATX8 PLL power supply |  |  | analog
| DDR_DX_PLL_VDD_1 | x |  |  | SUP | [6 empty] | DATX9 PLL power supply |  |  | analog
| DDR_DX_PLL_VDD_2 | x |  |  | SUP | [6 empty] | DATX10 PLL power supply |  |  | analog
| DDR_DX_PLL_VDD_3 | x |  |  | SUP | [6 empty] | DATX11 PLL power supply |  |  | analog
| DDR_DX_PLL_VDD_4 | x |  |  | SUP | [6 empty] | DATX12 PLL power supply |  |  | analog
| DDR_DX_PLL_VDD_5 | x |  |  | SUP | [6 empty] | DATX13 PLL power supply |  |  | analog
| DDR_DX_PLL_VDD_6 | x |  |  | SUP | [6 empty] | DATX14 PLL power supply |  |  | analog
| DDR_DX_PLL_VDD_7 | x |  |  | SUP | [6 empty] | DATX15 PLL power supply |  |  | analog
| DDR_VREF_0 | x |  |  | SUP | [6 empty] | Reference voltage supply |  |  | analog
| DDR_VREF_1 | x |  |  | SUP | [6 empty] | Reference voltage supply |  |  | analog
| DDR_VDD | x |  |  | SUP | [6 empty] | Core voltage supply | inout |  | analog
| DDR_VSS | x |  |  | GND | [6 empty] | Core ground | inout |  | analog
| DDR_VDDQ | x |  |  | SUP | [6 empty] | VDDQ voltage supply | inout |  | analog
| DDR_VSSQ | x |  |  | GND | [6 empty] | VSSQ ground | inout |  | analog
| DDR_VREFI_ZQ |  |  |  | SUP | [6 empty] | Reference voltage supply for PZCTRL PAD cell | inout |  | analog
| DDR_VREFI_0 |  |  |  | SUP | [6 empty] | Reference voltage supply for PVREF PAD cell | inout |  | analog
| DDR_VREFI_1 |  |  |  | SUP | [6 empty] | Reference voltage supply for PVREF PAD cell | inout |  | analog
| DDR_VREFI_2 |  |  |  | SUP | [6 empty] | Reference voltage supply for PVREF PAD cell | inout |  | analog
| DDR_VREFI_3 |  |  |  | SUP | [6 empty] | Reference voltage supply for PVREF PAD cell | inout |  | analog
| DDR_VREFI_4 |  |  |  | SUP | [6 empty] | Reference voltage supply for PVREF PAD cell | inout |  | analog
| DDR_VREFI_5 |  |  |  | SUP | [6 empty] | Reference voltage supply for PVREF PAD cell | inout |  | analog
| DDR_VREFI_6 |  |  |  | SUP | [6 empty] | Reference voltage supply for PVREF PAD cell | inout |  | analog
| DDR_VREFI_7 |  |  |  | SUP | [6 empty] | Reference voltage supply for PVREF PAD cell | inout |  | analog
| DDR_VREFI_8 |  |  |  | SUP | [6 empty] | Reference voltage supply for PVREF PAD cell | inout |  | analog
| DDR_VREFI_9 |  |  |  | SUP | [6 empty] | Reference voltage supply for PVREF PAD cell | inout |  | analog
| DDR_VREFI_10 |  |  |  | SUP | [6 empty] | Reference voltage supply for PVREF PAD cell | inout |  | analog
| DDR_VREFO_0 |  |  |  | SUP | [6 empty] | Reference voltage supply for VREF/PVREFE IO cell | output |  | analog
| DDR_VREFO_1 |  |  |  | SUP | [6 empty] | Reference voltage supply for VREF/PVREFE IO cell | output |  | analog
| DDR_VDDQ_0 |  |  |  | SUP | [6 empty] | VDDQ voltage supply | inout |  | analog
| DDR_VDDQ_1 |  |  |  | SUP | [6 empty] | VDDQ voltage supply | inout |  | analog
| DDR_VDDQ_2 |  |  |  | SUP | [6 empty] | VDDQ voltage supply | inout |  | analog

## config_mode
PAD name | TEST_MODE_EN | PWM0 | PWM1 | PWM3 | GP0 | RSTN | comment
function name | TEST_MODE_EN | CFG_PIN[0] | CFG_PIN[1] | CFG_PIN[2] | GPIO_0 | RSTN
function mode | 0 | 0 | 0 | 0 | x | RSTN | boot from 3.0v SPI flash directly
function mode | 0 | 1 | 0 | 0 | x | RSTN | boot from ROM with 3.0v SPI flash
function mode | 0 | 0 | 1 | 0 | x | RSTN | boot from ROM with eMMC flash
function mode | 0 | 1 | 1 | 0 | x | RSTN | reserved
function mode | 0 | 0 | 0 | 1 | x | RSTN | boot from 1.8v SPI flash directly
function mode | 0 | 1 | 0 | 1 | x | RSTN | boot from ROM with 1.8v SPI flash
function mode | 0 | 0 | 1 | 1 | x | RSTN | reserved
function mode | 0 | 1 | 1 | 0 | x | RSTN | reserved
scan mode | 1 | 1 | 0 | 0 | scan_reset | RSTN | add scan reset from IO pad per DFT request
ate test mode | 1 | 0 | 1 | 0 | x | RSTN | IP analog PHY test mode
mbist mode | 1 | 0 | 0 | 1 | x | RSTN | mbist mode
bsd mode | 1 | 1 | 1 | 1 | x | RSTN | boundary scan mode

## Monitor_Out
Function(s) | CLK_RST_OUT | USB_TOP | PCIE_TOP | MIPI | HDMI_TOP | TYPEC_TOP | ISP_TOP | DISP_TOP | HEVC_TOP | H264_TOP | JPEG_TOP | VIDEO_IF_TOP
TEST_FUNC_MODE[12:9] | 4'd0 | 4'd1 | 4'd2 | 4'd3 | 4'd4 | 4'd5 | 4'd6 | 4'd7 | 4'd8 | 4'd9 | 4'd10 | 4'd11
MON_OUT[0] | 1'b0 | USB_MON_OUT[0] | PCIE_MON_OUT[0] | MIPI_MON_OUT[0] | HDMI_MON_OUT[0] | TYPEC_MON_OUT[0] | ISP_MON_OUT[0] | DISP_MON_OUT[0] | HEVC_MON_OUT[0] | H264_MON_OUT[0] | JEPG_MON_OUT[0] | VIDEOIF_MON_OUT[0]
MON_OUT[1] | 1'b0 | USB_MON_OUT[1] | PCIE_MON_OUT[1] | MIPI_MON_OUT[1] | HDMI_MON_OUT[1] | TYPEC_MON_OUT[1] | ISP_MON_OUT[1] | DISP_MON_OUT[1] | HEVC_MON_OUT[1] | H264_MON_OUT[1] | JEPG_MON_OUT[1] | VIDEOIF_MON_OUT[1]
MON_OUT[2] | 1'b0 | USB_MON_OUT[2] | PCIE_MON_OUT[2] | MIPI_MON_OUT[2] | HDMI_MON_OUT[2] | TYPEC_MON_OUT[2] | ISP_MON_OUT[2] | DISP_MON_OUT[2] | HEVC_MON_OUT[2] | H264_MON_OUT[2] | JEPG_MON_OUT[2] | VIDEOIF_MON_OUT[2]
MON_OUT[3] | 1'b0 | USB_MON_OUT[3] | PCIE_MON_OUT[3] | MIPI_MON_OUT[3] | HDMI_MON_OUT[3] | TYPEC_MON_OUT[3] | ISP_MON_OUT[3] | DISP_MON_OUT[3] | HEVC_MON_OUT[3] | H264_MON_OUT[3] | JEPG_MON_OUT[3] | VIDEOIF_MON_OUT[3]
MON_OUT[4] | 1'b0 | USB_MON_OUT[4] | PCIE_MON_OUT[4] | MIPI_MON_OUT[4] | HDMI_MON_OUT[4] | TYPEC_MON_OUT[4] | ISP_MON_OUT[4] | DISP_MON_OUT[4] | HEVC_MON_OUT[4] | H264_MON_OUT[4] | JEPG_MON_OUT[4] | VIDEOIF_MON_OUT[4]
MON_OUT[5] | 1'b0 | USB_MON_OUT[5] | PCIE_MON_OUT[5] | MIPI_MON_OUT[5] | HDMI_MON_OUT[5] | TYPEC_MON_OUT[5] | ISP_MON_OUT[5] | DISP_MON_OUT[5] | HEVC_MON_OUT[5] | H264_MON_OUT[5] | JEPG_MON_OUT[5] | VIDEOIF_MON_OUT[5]
MON_OUT[6] | 1'b0 | USB_MON_OUT[6] | PCIE_MON_OUT[6] | MIPI_MON_OUT[6] | HDMI_MON_OUT[6] | TYPEC_MON_OUT[6] | ISP_MON_OUT[6] | DISP_MON_OUT[6] | HEVC_MON_OUT[6] | H264_MON_OUT[6] | JEPG_MON_OUT[6] | VIDEOIF_MON_OUT[6]
MON_OUT[7] | 1'b0 | USB_MON_OUT[7] | PCIE_MON_OUT[7] | MIPI_MON_OUT[7] | HDMI_MON_OUT[7] | TYPEC_MON_OUT[7] | ISP_MON_OUT[7] | DISP_MON_OUT[7] | HEVC_MON_OUT[7] | H264_MON_OUT[7] | JEPG_MON_OUT[7] | VIDEOIF_MON_OUT[7]
MON_OUT[8] | 1'b0 | USB_MON_OUT[8] | PCIE_MON_OUT[8] | MIPI_MON_OUT[8] | HDMI_MON_OUT[8] | TYPEC_MON_OUT[8] | ISP_MON_OUT[8] | DISP_MON_OUT[8] | HEVC_MON_OUT[8] | H264_MON_OUT[8] | JEPG_MON_OUT[8] | VIDEOIF_MON_OUT[8]
MON_OUT[9] | 1'b0 | USB_MON_OUT[9] | PCIE_MON_OUT[9] | MIPI_MON_OUT[9] | HDMI_MON_OUT[9] | TYPEC_MON_OUT[9] | ISP_MON_OUT[9] | DISP_MON_OUT[9] | HEVC_MON_OUT[9] | H264_MON_OUT[9] | JEPG_MON_OUT[9] | VIDEOIF_MON_OUT[9]
MON_OUT[10] | 1'b0 | USB_MON_OUT[10] | PCIE_MON_OUT[10] | MIPI_MON_OUT[10] | HDMI_MON_OUT[10] | TYPEC_MON_OUT[10] | ISP_MON_OUT[10] | DISP_MON_OUT[10] | HEVC_MON_OUT[10] | H264_MON_OUT[10] | JEPG_MON_OUT[10] | VIDEOIF_MON_OUT[10]
MON_OUT[11] | 1'b0 | USB_MON_OUT[11] | PCIE_MON_OUT[11] | MIPI_MON_OUT[11] | HDMI_MON_OUT[11] | TYPEC_MON_OUT[11] | ISP_MON_OUT[11] | DISP_MON_OUT[11] | HEVC_MON_OUT[11] | H264_MON_OUT[11] | JEPG_MON_OUT[11] | VIDEOIF_MON_OUT[11]
MON_OUT[12] | 1'b0 | USB_MON_OUT[12] | PCIE_MON_OUT[12] | MIPI_MON_OUT[12] | HDMI_MON_OUT[12] | TYPEC_MON_OUT[12] | ISP_MON_OUT[12] | DISP_MON_OUT[12] | HEVC_MON_OUT[12] | H264_MON_OUT[12] | JEPG_MON_OUT[12] | VIDEOIF_MON_OUT[12]
MON_OUT[13] | 1'b0 | USB_MON_OUT[13] | PCIE_MON_OUT[13] | MIPI_MON_OUT[13] | HDMI_MON_OUT[13] | TYPEC_MON_OUT[13] | ISP_MON_OUT[13] | DISP_MON_OUT[13] | HEVC_MON_OUT[13] | H264_MON_OUT[13] | JEPG_MON_OUT[13] | VIDEOIF_MON_OUT[13]
MON_OUT[14] | 1'b0 | USB_MON_OUT[14] | PCIE_MON_OUT[14] | MIPI_MON_OUT[14] | HDMI_MON_OUT[14] | TYPEC_MON_OUT[14] | ISP_MON_OUT[14] | DISP_MON_OUT[14] | HEVC_MON_OUT[14] | H264_MON_OUT[14] | JEPG_MON_OUT[14] | VIDEOIF_MON_OUT[14]
MON_OUT[15] | 1'b0 | USB_MON_OUT[15] | PCIE_MON_OUT[15] | MIPI_MON_OUT[15] | HDMI_MON_OUT[15] | TYPEC_MON_OUT[15] | ISP_MON_OUT[15] | DISP_MON_OUT[15] | HEVC_MON_OUT[15] | H264_MON_OUT[15] | JEPG_MON_OUT[15] | VIDEOIF_MON_OUT[15]
MON_OUT[16] | CLK_RST_OUT[0] (CEVA_PLL_OUT) | USB_MON_OUT[16] | PCIE_MON_OUT[16] | MIPI_MON_OUT[16] | HDMI_MON_OUT[16] | TYPEC_MON_OUT[16] | ISP_MON_OUT[16] | DISP_MON_OUT[16] | HEVC_MON_OUT[16] | H264_MON_OUT[16] | JEPG_MON_OUT[16] | VIDEOIF_MON_OUT[16]
MON_OUT[17] | CLK_RST_OUT[1] (A7_PLL_OUT) | USB_MON_OUT[17] | PCIE_MON_OUT[17] | MIPI_MON_OUT[17] | HDMI_MON_OUT[17] | TYPEC_MON_OUT[17] | ISP_MON_OUT[17] | DISP_MON_OUT[17] | HEVC_MON_OUT[17] | H264_MON_OUT[17] | JEPG_MON_OUT[17] | VIDEOIF_MON_OUT[17]
MON_OUT[18] | CLK_RST_OUT[2] (20M crystal) | USB_MON_OUT[18] | PCIE_MON_OUT[18] | MIPI_MON_OUT[18] | HDMI_MON_OUT[18] | TYPEC_MON_OUT[18] | ISP_MON_OUT[18] | DISP_MON_OUT[18] | HEVC_MON_OUT[18] | H264_MON_OUT[18] | JEPG_MON_OUT[18] | VIDEOIF_MON_OUT[18]
MON_OUT[19] | CLK_RST_OUT[3] (PIN_POR_RSTN) | USB_MON_OUT[19] | PCIE_MON_OUT[19] | MIPI_MON_OUT[19] | HDMI_MON_OUT[19] | TYPEC_MON_OUT[19] | ISP_MON_OUT[19] | DISP_MON_OUT[19] | HEVC_MON_OUT[19] | H264_MON_OUT[19] | JEPG_MON_OUT[19] | VIDEOIF_MON_OUT[19]
MON_OUT[20] | CLK_RST_OUT[4] (POR_RSTN_PRE) | USB_MON_OUT[20] | PCIE_MON_OUT[20] | MIPI_MON_OUT[20] | HDMI_MON_OUT[20] | TYPEC_MON_OUT[20] | ISP_MON_OUT[20] | DISP_MON_OUT[20] | HEVC_MON_OUT[20] | H264_MON_OUT[20] | JEPG_MON_OUT[20] | VIDEOIF_MON_OUT[20]
MON_OUT[21] | CLK_RST_OUT[5] (POR_RSTN_IP) | USB_MON_OUT[21] | PCIE_MON_OUT[21] | MIPI_MON_OUT[21] | HDMI_MON_OUT[21] | TYPEC_MON_OUT[21] | ISP_MON_OUT[21] | DISP_MON_OUT[21] | HEVC_MON_OUT[21] | H264_MON_OUT[21] | JEPG_MON_OUT[21] | VIDEOIF_MON_OUT[21]
MON_OUT[22] | CLK_RST_OUT[6] (OTP_CHIP_DISABLE) | USB_MON_OUT[22] | PCIE_MON_OUT[22] | MIPI_MON_OUT[22] | HDMI_MON_OUT[22] | TYPEC_MON_OUT[22] | ISP_MON_OUT[22] | DISP_MON_OUT[22] | HEVC_MON_OUT[22] | H264_MON_OUT[22] | JEPG_MON_OUT[22] | VIDEOIF_MON_OUT[22]
MON_OUT[23] | CLK_RST_OUT[7] (OTP_REDAY) | USB_MON_OUT[23] | PCIE_MON_OUT[23] | MIPI_MON_OUT[23] | HDMI_MON_OUT[23] | TYPEC_MON_OUT[23] | ISP_MON_OUT[23] | DISP_MON_OUT[23] | HEVC_MON_OUT[23] | H264_MON_OUT[23] | JEPG_MON_OUT[23] | VIDEOIF_MON_OUT[23]
MON_OUT[24] | 1'b0 | USB_MON_OUT[24] | PCIE_MON_OUT[24] | MIPI_MON_OUT[24] | HDMI_MON_OUT[24] | TYPEC_MON_OUT[24] | ISP_MON_OUT[24] | DISP_MON_OUT[24] | HEVC_MON_OUT[24] | H264_MON_OUT[24] | JEPG_MON_OUT[24] | VIDEOIF_MON_OUT[24]
MON_OUT[25] | 1'b0 | USB_MON_OUT[25] | PCIE_MON_OUT[25] | MIPI_MON_OUT[25] | HDMI_MON_OUT[25] | TYPEC_MON_OUT[25] | ISP_MON_OUT[25] | DISP_MON_OUT[25] | HEVC_MON_OUT[25] | H264_MON_OUT[25] | JEPG_MON_OUT[25] | VIDEOIF_MON_OUT[25]
MON_OUT[26] | 1'b0 | USB_MON_OUT[26] | PCIE_MON_OUT[26] | MIPI_MON_OUT[26] | HDMI_MON_OUT[26] | TYPEC_MON_OUT[26] | ISP_MON_OUT[26] | DISP_MON_OUT[26] | HEVC_MON_OUT[26] | H264_MON_OUT[26] | JEPG_MON_OUT[26] | VIDEOIF_MON_OUT[26]
MON_OUT[27] | 1'b0 | USB_MON_OUT[27] | PCIE_MON_OUT[27] | MIPI_MON_OUT[27] | HDMI_MON_OUT[27] | TYPEC_MON_OUT[27] | ISP_MON_OUT[27] | DISP_MON_OUT[27] | HEVC_MON_OUT[27] | H264_MON_OUT[27] | JEPG_MON_OUT[27] | VIDEOIF_MON_OUT[27]
MON_OUT[28] | 1'b0 | USB_MON_OUT[28] | PCIE_MON_OUT[28] | MIPI_MON_OUT[28] | HDMI_MON_OUT[28] | TYPEC_MON_OUT[28] | ISP_MON_OUT[28] | DISP_MON_OUT[28] | HEVC_MON_OUT[28] | H264_MON_OUT[28] | JEPG_MON_OUT[28] | VIDEOIF_MON_OUT[28]
MON_OUT[29] | 1'b0 | USB_MON_OUT[29] | PCIE_MON_OUT[29] | MIPI_MON_OUT[29] | HDMI_MON_OUT[29] | TYPEC_MON_OUT[29] | ISP_MON_OUT[29] | DISP_MON_OUT[29] | HEVC_MON_OUT[29] | H264_MON_OUT[29] | JEPG_MON_OUT[29] | VIDEOIF_MON_OUT[29]
MON_OUT[30] | 1'b0 | USB_MON_OUT[30] | PCIE_MON_OUT[30] | MIPI_MON_OUT[30] | HDMI_MON_OUT[30] | TYPEC_MON_OUT[30] | ISP_MON_OUT[30] | DISP_MON_OUT[30] | HEVC_MON_OUT[30] | H264_MON_OUT[30] | JEPG_MON_OUT[30] | VIDEOIF_MON_OUT[30]
MON_OUT[31] | 1'b0 | USB_MON_OUT[31] | PCIE_MON_OUT[31] | MIPI_MON_OUT[31] | HDMI_MON_OUT[31] | TYPEC_MON_OUT[31] | ISP_MON_OUT[31] | DISP_MON_OUT[31] | HEVC_MON_OUT[31] | H264_MON_OUT[31] | JEPG_MON_OUT[31] | VIDEOIF_MON_OUT[31]

## ATE_TEST_IN
ATE_TEST_MODE == 1 | Function(s) | MIPI | HDMI_TOP | TYPEC_TOP | OTP_TOP
| TEST_FUNC_MODE[8:6] | 3'd0 | 3'd1 | 3'd2 | 3'd3
| ATE_TEST_IN[0] | MIPI_ATE_IN[0] | HDMI_ATE_IN[0] | TYPEC_ATE_IN[0] | OTP_ATE_IN[0]
| ATE_TEST_IN[1] | MIPI_ATE_IN[1] | HDMI_ATE_IN[1] | TYPEC_ATE_IN[1] | OTP_ATE_IN[1]
| ATE_TEST_IN[2] | MIPI_ATE_IN[2] | HDMI_ATE_IN[2] | TYPEC_ATE_IN[2] | OTP_ATE_IN[2]
| ATE_TEST_IN[3] | MIPI_ATE_IN[3] | HDMI_ATE_IN[3] | TYPEC_ATE_IN[3] | OTP_ATE_IN[3]
| ATE_TEST_IN[4] | MIPI_ATE_IN[4] | HDMI_ATE_IN[4] | TYPEC_ATE_IN[4] | OTP_ATE_IN[4]
| ATE_TEST_IN[5] | MIPI_ATE_IN[5] | HDMI_ATE_IN[5] | TYPEC_ATE_IN[5] | OTP_ATE_IN[5]
| ATE_TEST_IN[6] | MIPI_ATE_IN[6] | HDMI_ATE_IN[6] | TYPEC_ATE_IN[6] | OTP_ATE_IN[6]
| ATE_TEST_IN[7] | MIPI_ATE_IN[7] | HDMI_ATE_IN[7] | TYPEC_ATE_IN[7] | OTP_ATE_IN[7]
| ATE_TEST_IN[8] | MIPI_ATE_IN[8] | HDMI_ATE_IN[8] | TYPEC_ATE_IN[8] | OTP_ATE_IN[8]
| ATE_TEST_IN[9] | MIPI_ATE_IN[9] | HDMI_ATE_IN[9] | TYPEC_ATE_IN[9] | OTP_ATE_IN[9]
| ATE_TEST_IN[10] | MIPI_ATE_IN[10] | HDMI_ATE_IN[10] | TYPEC_ATE_IN[10] | OTP_ATE_IN[10]
| ATE_TEST_IN[11] | MIPI_ATE_IN[11] | HDMI_ATE_IN[11] | TYPEC_ATE_IN[11] | OTP_ATE_IN[11]
| ATE_TEST_IN[12] | MIPI_ATE_IN[12] | HDMI_ATE_IN[12] | TYPEC_ATE_IN[12] | OTP_ATE_IN[12]
| ATE_TEST_IN[13] | MIPI_ATE_IN[13] | HDMI_ATE_IN[13] | TYPEC_ATE_IN[13] | OTP_ATE_IN[13]
| ATE_TEST_IN[14] | MIPI_ATE_IN[14] | HDMI_ATE_IN[14] | TYPEC_ATE_IN[14] | OTP_ATE_IN[14]
| ATE_TEST_IN[15] | MIPI_ATE_IN[15] | HDMI_ATE_IN[15] | TYPEC_ATE_IN[15] | OTP_ATE_IN[15]
| ATE_TEST_IN[16] | MIPI_ATE_IN[16] |  |  | OTP_ATE_IN[16]
| ATE_TEST_IN[17] | MIPI_ATE_IN[17] |  |  | OTP_ATE_IN[17]
| ATE_TEST_IN[18] | MIPI_ATE_IN[18] |  |  | OTP_ATE_IN[18]
| ATE_TEST_IN[19] | MIPI_ATE_IN[19] |  |  | OTP_ATE_IN[19]
| ATE_TEST_IN[20] | MIPI_ATE_IN[20] |  |  | OTP_ATE_IN[20]
| ATE_TEST_IN[21] | MIPI_ATE_IN[21] |  |  | OTP_ATE_IN[21]
| ATE_TEST_IN[22] | MIPI_ATE_IN[22] |  |  | OTP_ATE_IN[22]
| ATE_TEST_IN[23] | MIPI_ATE_IN[23] |  |  | OTP_ATE_IN[23]
| ATE_TEST_IN[24] | MIPI_ATE_IN[24] |  |  | OTP_ATE_IN[24]
| ATE_TEST_IN[25] |  |  |  | OTP_ATE_IN[25]
| ATE_TEST_IN[26] |  |  |  | OTP_ATE_IN[26]

## ATE_TEST_OUT
ATE_TEST_MODE == 1 | Function(s) | CLK_RST_OUT | USB_TOP | PCIE_TOP | MIPI | HDMI_TOP | TYPEC_TOP | ABB_WRAP | OTP_TOP
| TEST_FUNC_MODE[5:3] | 3'd0 | 3'd1 | 3'd2 | 3'd1 | 3'd2 | 3'd3 | 3'd4 | 3'd5
| ATE_TEST_OUT[0] | CLK_RST_OUT[0] (CEVA_PLL_OUT) | USB_ATE_OUT[0] | PCIE_ATE_OUT[0] | MIPI_ATE_OUT[0] | HDMI_ATE_OUT[0] | TYPEC_ATE_OUT[0] | ABB_ATE_OUT[0] | OTP_ATE_OUT[0]
| ATE_TEST_OUT[1] | CLK_RST_OUT[1] (A7_PLL_OUT) | USB_ATE_OUT[1] | PCIE_ATE_OUT[1] | MIPI_ATE_OUT[1] | HDMI_ATE_OUT[1] | TYPEC_ATE_OUT[1] | ABB_ATE_OUT[1] | OTP_ATE_OUT[1]
| ATE_TEST_OUT[2] | CLK_RST_OUT[2] (20M crystal) | USB_ATE_OUT[2] | PCIE_ATE_OUT[2] | MIPI_ATE_OUT[2] | HDMI_ATE_OUT[2] | TYPEC_ATE_OUT[2] | ABB_ATE_OUT[2] | OTP_ATE_OUT[2]
| ATE_TEST_OUT[3] | OTP_ATE_OUT[6] | USB_ATE_OUT[3] | PCIE_ATE_OUT[3] | MIPI_ATE_OUT[3] | HDMI_ATE_OUT[3] | TYPEC_ATE_OUT[3] | ABB_ATE_OUT[3] | OTP_ATE_OUT[3]
| ATE_TEST_OUT[4] | OTP_ATE_OUT[7] | USB_ATE_OUT[4] | PCIE_ATE_OUT[4] | MIPI_ATE_OUT[4] | HDMI_ATE_OUT[4] | TYPEC_ATE_OUT[4] | ABB_ATE_OUT[4] | OTP_ATE_OUT[4]
| ATE_TEST_OUT[5] | OTP_ATE_OUT[8] | USB_ATE_OUT[5] | PCIE_ATE_OUT[5] | MIPI_ATE_OUT[5] | HDMI_ATE_OUT[5] | TYPEC_ATE_OUT[5] | ABB_ATE_OUT[5] | OTP_ATE_OUT[5]
| ATE_TEST_OUT[6] | CLK_RST_OUT[6] | USB_ATE_OUT[6] | PCIE_ATE_OUT[6] | MIPI_ATE_OUT[6] | HDMI_ATE_OUT[6] | TYPEC_ATE_OUT[6] | ABB_ATE_OUT[6] | OTP_ATE_OUT[6]
| ATE_TEST_OUT[7] | CLK_RST_OUT[7] | USB_ATE_OUT[7] | PCIE_ATE_OUT[7] | MIPI_ATE_OUT[7] | HDMI_ATE_OUT[7] | TYPEC_ATE_OUT[7] | ABB_ATE_OUT[7] | OTP_ATE_OUT[7]
| ATE_TEST_OUT[8] | CLK_RST_OUT[8] (PIN_POR_RSTN) | USB_ATE_OUT[8] | PCIE_ATE_OUT[8] | MIPI_ATE_OUT[8] | HDMI_ATE_OUT[8] | TYPEC_ATE_OUT[8] | ABB_ATE_OUT[8] | OTP_ATE_OUT[8]
| ATE_TEST_OUT[9] | CLK_RST_OUT[9] (POR_RSTN_PRE) | USB_ATE_OUT[9] | PCIE_ATE_OUT[9] | MIPI_ATE_OUT[9] | HDMI_ATE_OUT[9] | TYPEC_ATE_OUT[9] | ABB_ATE_OUT[9] | OTP_ATE_OUT[9]
| ATE_TEST_OUT[10] | CLK_RST_OUT[10] (POR_RSTN_IP) | USB_ATE_OUT[10] | PCIE_ATE_OUT[10] | MIPI_ATE_OUT[10] | HDMI_ATE_OUT[10] | TYPEC_ATE_OUT[10] | ABB_ATE_OUT[10] | OTP_ATE_OUT[10]
| ATE_TEST_OUT[11] | OTP_ATE_OUT[1] | USB_ATE_OUT[11] | PCIE_ATE_OUT[11] | MIPI_ATE_OUT[11] | HDMI_ATE_OUT[11] | TYPEC_ATE_OUT[11] | ABB_ATE_OUT[11] | OTP_ATE_OUT[11]
| ATE_TEST_OUT[12] | OTP_ATE_OUT[2] | USB_ATE_OUT[12] | PCIE_ATE_OUT[12] | MIPI_ATE_OUT[12] | HDMI_ATE_OUT[12] | TYPEC_ATE_OUT[12] | ABB_ATE_OUT[12] | OTP_ATE_OUT[12]
| ATE_TEST_OUT[13] | OTP_ATE_OUT[3] | USB_ATE_OUT[13] | PCIE_ATE_OUT[13] | MIPI_ATE_OUT[13] | HDMI_ATE_OUT[13] | TYPEC_ATE_OUT[13] | ABB_ATE_OUT[13] | OTP_ATE_OUT[13]
| ATE_TEST_OUT[14] | OTP_ATE_OUT[4] | USB_ATE_OUT[14] | PCIE_ATE_OUT[14] | MIPI_ATE_OUT[14] | HDMI_ATE_OUT[14] | TYPEC_ATE_OUT[14] | ABB_ATE_OUT[14] | OTP_ATE_OUT[14]
| ATE_TEST_OUT[15] | OTP_ATE_OUT[5] | USB_ATE_OUT[15] | PCIE_ATE_OUT[15] | MIPI_ATE_OUT[15] | HDMI_ATE_OUT[15] | TYPEC_ATE_OUT[15] | ABB_ATE_OUT[15] | OTP_ATE_OUT[15]

## JTAG_SHARE
| Function(s) | USB_TOP | PCIE_TOP | HDMI | TYPEC | CEVA | DDR_TOP
| TEST_FUNC_MODE[2:0] | 3'd0 | 3'd1 | 3'd2 | 3'd3 | 3'd4 | 3'd5
input share | TEST_JTAG_TCK
input share | TEST_JTAG_TMS
input share | TEST_JTAG_TRSTN
input share | TEST_JTAG_TDI
output share | TEST_JTAG_TDO | USB_JTAG_TDO | PCIE_JTAG_TDO | HDMI_JTAG_TDO | TYPEC_JTAG_TDO | CEVA_JTAG_TDO | DDR_JTAG_TDO
| TEST_JTAG_RTCK | x | x | x | x | CEVA_JTAG_RTCK | x

## 4Pinshare
Ball name | Function(s) | Ball Description
#REF! | #REF! | #REF!
#REF! | #REF! | #REF!
#REF! | #REF! | #REF!
#REF! | #REF! | #REF!
#REF! | #REF! | #REF!
#REF! | #REF! | #REF!
#REF! | #REF! | #REF!
#REF! | #REF! | #REF!
#REF! | #REF! | #REF!
#REF! | #REF! | #REF!
#REF! | #REF! | #REF!
#REF! | #REF! | #REF!
#REF! | #REF! | #REF!
#REF! | #REF! | #REF!
#REF! | #REF! | #REF!
#REF! | #REF! | #REF!
#REF! | #REF! | #REF!
#REF! | #REF! | #REF!
#REF! | #REF! | #REF!
#REF! | #REF! | #REF!
#REF! | #REF! | #REF!
#REF! | #REF! | #REF!
#REF! | #REF! | #REF!
#REF! | #REF! | #REF!
#REF! | #REF! | #REF!
#REF! | #REF! | #REF!
#REF! | #REF! | #REF!
#REF! | #REF! | #REF!
#REF! | #REF! | #REF!
#REF! | #REF! | #REF!
#REF! | #REF! | #REF!
#REF! | #REF! | #REF!
#REF! | #REF! | #REF!
#REF! | #REF! | #REF!
#REF! | #REF! | #REF!
#REF! | #REF! | #REF!
#REF! | #REF! | #REF!
#REF! | #REF! | #REF!
#REF! | #REF! | #REF!
#REF! | #REF! | #REF!
#REF! | #REF! | #REF!
#REF! | #REF! | #REF!
#REF! | #REF! | #REF!
#REF! | #REF! | #REF!
#REF! | #REF! | #REF!
#REF! | #REF! | #REF!
#REF! | #REF! | #REF!
#REF! | #REF! | #REF!
#REF! | #REF! | #REF!
#REF! | #REF! | #REF!
#REF! | #REF! | #REF!
#REF! | #REF! | #REF!
#REF! | #REF! | #REF!
#REF! | #REF! | #REF!
#REF! | #REF! | #REF!
#REF! | #REF! | #REF!
#REF! | #REF! | #REF!
#REF! | #REF! | #REF!
#REF! | #REF! | #REF!
#REF! | #REF! | #REF!
#REF! | #REF! | #REF!
#REF! | #REF! | #REF!
#REF! | #REF! | #REF!
#REF! | #REF! | #REF!
#REF! | #REF! | #REF!
#REF! | #REF! | #REF!
#REF! | #REF! | #REF!
#REF! | #REF! | #REF!
#REF! | #REF! | #REF!
#REF! | #REF! | #REF!
#REF! | #REF! | #REF!
#REF! | #REF! | #REF!
#REF! | #REF! | #REF!
#REF! | #REF! | #REF!
#REF! | #REF! | #REF!
#REF! | #REF! | #REF!
#REF! | #REF! | #REF!
#REF! | #REF! | #REF!
#REF! | #REF! | #REF!
#REF! | #REF! | #REF!
#REF! | #REF! | #REF!
#REF! | #REF! | #REF!
#REF! | #REF! | #REF!
#REF! | #REF! | #REF!
#REF! | #REF! | #REF!
#REF! | #REF! | #REF!
#REF! | #REF! | #REF!
#REF! | #REF! | #REF!
#REF! | #REF! | #REF!
#REF! | #REF! | #REF!
#REF! | #REF! | #REF!
#REF! | #REF! | #REF!
#REF! | #REF! | #REF!
#REF! | #REF! | #REF!
#REF! | #REF! | #REF!
#REF! | #REF! | #REF!
#REF! | #REF! | #REF!
#REF! | #REF! | #REF!
#REF! | #REF! | #REF!
#REF! | #REF! | #REF!
#REF! | #REF! | #REF!
#REF! | #REF! | #REF!
#REF! | #REF! | #REF!
#REF! | #REF! | #REF!
#REF! | #REF! | #REF!
#REF! | #REF! | #REF!
#REF! | #REF! | #REF!
#REF! | #REF! | #REF!
#REF! | #REF! | #REF!
#REF! | #REF! | #REF!
#REF! | #REF! | #REF!
#REF! | #REF! | #REF!
#REF! | #REF! | #REF!
#REF! | #REF! | #REF!
#REF! | #REF! | #REF!
#REF! | #REF! | #REF!
#REF! | #REF! | #REF!
#REF! | #REF! | #REF!
#REF! | #REF! | #REF!
#REF! | #REF! | #REF!
#REF! | #REF! | #REF!
#REF! | #REF! | #REF!
#REF! | #REF! | #REF!
#REF! | #REF! | #REF!
#REF! | #REF! | #REF!
#REF! | #REF! | #REF!
#REF! | #REF! | #REF!
#REF! | #REF! | #REF!
#REF! | #REF! | #REF!
#REF! | #REF! | #REF!
#REF! | #REF! | #REF!
#REF! | #REF! | #REF!
#REF! | #REF! | #REF!
#REF! | #REF! | #REF!
#REF! | #REF! | #REF!
#REF! | #REF! | #REF!
#REF! | #REF! | #REF!
#REF! | #REF! | #REF!
#REF! | #REF! | #REF!
#REF! | #REF! | #REF!
#REF! | #REF! | #REF!
#REF! | #REF! | #REF!
#REF! | #REF! | #REF!
#REF! | #REF! | #REF!
#REF! | #REF! | #REF!
#REF! | #REF! | #REF!
#REF! | #REF! | #REF!
#REF! | #REF! | #REF!
#REF! | #REF! | #REF!
#REF! | #REF! | #REF!
#REF! | #REF! | #REF!
#REF! | #REF! | #REF!
#REF! | #REF! | #REF!
#REF! | #REF! | #REF!
#REF! | #REF! | #REF!
#REF! | #REF! | #REF!
#REF! | #REF! | #REF!
#REF! | #REF! | #REF!
#REF! | #REF! | #REF!
#REF! | #REF! | #REF!
#REF! | #REF! | #REF!
#REF! | #REF! | #REF!
#REF! | #REF! | #REF!
#REF! | #REF! | #REF!
#REF! | #REF! | #REF!
#REF! | #REF! | #REF!
#REF! | #REF! | #REF!
#REF! | #REF! | #REF!
#REF! | #REF! | #REF!
#REF! | #REF! | #REF!
#REF! | #REF! | #REF!
#REF! | #REF! | #REF!
#REF! | #REF! | #REF!
#REF! | #REF! | #REF!
#REF! | #REF! | #REF!
#REF! | #REF! | #REF!
#REF! | #REF! | #REF!
#REF! | #REF! | #REF!
#REF! | #REF! | #REF!
#REF! | #REF! | #REF!
#REF! | #REF! | #REF!
#REF! | #REF! | #REF!
#REF! | #REF! | #REF!
#REF! | #REF! | #REF!
#REF! | #REF! | #REF!
#REF! | #REF! | #REF!
#REF! | #REF! | #REF!
#REF! | #REF! | #REF!
#REF! | #REF! | #REF!
#REF! | #REF! | #REF!
#REF! | #REF! | #REF!
#REF! | #REF! | #REF!
#REF! | #REF! | #REF!
#REF! | #REF! | #REF!
#REF! | #REF! | #REF!
#REF! | #REF! | #REF!
#REF! | #REF! | #REF!
#REF! | #REF! | #REF!
#REF! | #REF! | #REF!
#REF! | #REF! | #REF!
#REF! | #REF! | #REF!
#REF! | #REF! | #REF!
#REF! | #REF! | #REF!
#REF! | #REF! | #REF!
#REF! | #REF! | #REF!
#REF! | #REF! | #REF!
#REF! | #REF! | #REF!
#REF! | #REF! | #REF!
#REF! | #REF! | #REF!
#REF! | #REF! | #REF!
#REF! | #REF! | #REF!
#REF! | #REF! | #REF!
#REF! | #REF! | #REF!
#REF! | #REF! | #REF!
#REF! | #REF! | #REF!
#REF! | #REF! | #REF!
#REF! | #REF! | #REF!
#REF! | #REF! | #REF!
#REF! | #REF! | #REF!
#REF! | #REF! | #REF!
#REF! | #REF! | #REF!
#REF! | #REF! | #REF!
#REF! | #REF! | #REF!
#REF! | #REF! | #REF!
#REF! | #REF! | #REF!
#REF! | #REF! | #REF!
#REF! | #REF! | #REF!
#REF! | #REF! | #REF!
#REF! | #REF! | #REF!
#REF! | #REF! | #REF!
#REF! | #REF! | #REF!
#REF! | #REF! | #REF!
#REF! | #REF! | #REF!
#REF! | #REF! | #REF!
#REF! | #REF! | #REF!
#REF! | #REF! | #REF!
#REF! | #REF! | #REF!
#REF! | #REF! | #REF!
#REF! | #REF! | #REF!
#REF! | #REF! | #REF!
#REF! | #REF! | #REF!
#REF! | #REF! | #REF!
#REF! | #REF! | #REF!
#REF! | #REF! | #REF!
#REF! | #REF! | #REF!
#REF! | #REF! | #REF!
#REF! | #REF! | #REF!
#REF! | #REF! | #REF!
#REF! | #REF! | #REF!
#REF! | #REF! | #REF!
#REF! | #REF! | #REF!
#REF! | #REF! | #REF!
#REF! | #REF! | #REF!
#REF! | #REF! | #REF!
#REF! | #REF! | #REF!
#REF! | #REF! | #REF!
#REF! | #REF! | #REF!
#REF! | #REF! | #REF!
#REF! | #REF! | #REF!
#REF! | #REF! | #REF!
#REF! | #REF! | #REF!
#REF! | #REF! | #REF!
#REF! | #REF! | #REF!
#REF! | #REF! | #REF!
#REF! | #REF! | #REF!
#REF! | #REF! | #REF!
#REF! | #REF! | #REF!
#REF! | #REF! | #REF!
#REF! | #REF! | #REF!
#REF! | #REF! | #REF!
#REF! | #REF! | #REF!
#REF! | #REF! | #REF!
#REF! | #REF! | #REF!
#REF! | #REF! | #REF!
#REF! | #REF! | #REF!
#REF! | #REF! | #REF!
#REF! | #REF! | #REF!
#REF! | #REF! | #REF!
#REF! | #REF! | #REF!
#REF! | #REF! | #REF!
#REF! | #REF! | #REF!
#REF! | #REF! | #REF!
#REF! | #REF! | #REF!
#REF! | #REF! | #REF!
#REF! | #REF! | #REF!
#REF! | #REF! | #REF!
#REF! | #REF! | #REF!
#REF! | #REF! | #REF!
#REF! | #REF! | #REF!
#REF! | #REF! | #REF!
#REF! | #REF! | #REF!
#REF! | #REF! | #REF!
#REF! | #REF! | #REF!
#REF! | #REF! | #REF!
#REF! | #REF! | #REF!
#REF! | #REF! | #REF!
#REF! | #REF! | #REF!
#REF! | #REF! | #REF!
#REF! | #REF! | #REF!
#REF! | #REF! | #REF!
#REF! | #REF! | #REF!
#REF! | #REF! | #REF!
#REF! | #REF! | #REF!
#REF! | #REF! | #REF!
#REF! | #REF! | #REF!
#REF! | #REF! | #REF!
#REF! | #REF! | #REF!
#REF! | #REF! | #REF!
#REF! | #REF! | #REF!
#REF! | #REF! | #REF!
#REF! | #REF! | #REF!
#REF! | #REF! | #REF!
#REF! | #REF! | #REF!
#REF! | #REF! | #REF!
#REF! | #REF! | #REF!
#REF! | #REF! | #REF!
#REF! | #REF! | #REF!
#REF! | #REF! | #REF!
#REF! | #REF! | #REF!
#REF! | #REF! | #REF!
#REF! | #REF! | #REF!
#REF! | #REF! | #REF!
#REF! | #REF! | #REF!
#REF! | #REF! | #REF!
#REF! | #REF! | #REF!
#REF! | #REF! | #REF!
#REF! | #REF! | #REF!
#REF! | #REF! | #REF!
#REF! | #REF! | #REF!
#REF! | #REF! | #REF!
#REF! | #REF! | #REF!
#REF! | #REF! | #REF!
#REF! | #REF! | #REF!
#REF! | #REF! | #REF!
#REF! | #REF! | #REF!
#REF! | #REF! | #REF!
#REF! | #REF! | #REF!
#REF! | #REF! | #REF!
#REF! | #REF! | #REF!
#REF! | #REF! | #REF!
#REF! | #REF! | #REF!
#REF! | #REF! | #REF!
#REF! | #REF! | #REF!
#REF! | #REF! | #REF!
#REF! | #REF! | #REF!
#REF! | #REF! | #REF!
#REF! | #REF! | #REF!
#REF! | #REF! | #REF!
#REF! | #REF! | #REF!
#REF! | #REF! | #REF!
#REF! | #REF! | #REF!
#REF! | #REF! | #REF!
#REF! | #REF! | #REF!
#REF! | #REF! | #REF!
#REF! | #REF! | #REF!
#REF! | #REF! | #REF!
#REF! | #REF! | #REF!
#REF! | #REF! | #REF!
#REF! | #REF! | #REF!
#REF! | #REF! | #REF!
#REF! | #REF! | #REF!
#REF! | #REF! | #REF!
#REF! | #REF! | #REF!
#REF! | #REF! | #REF!
#REF! | #REF! | #REF!
#REF! | #REF! | #REF!
#REF! | #REF! | #REF!
#REF! | #REF! | #REF!
#REF! | #REF! | #REF!
#REF! | #REF! | #REF!
#REF! | #REF! | #REF!
#REF! | #REF! | #REF!
#REF! | #REF! | #REF!
#REF! | #REF! | #REF!
#REF! | #REF! | #REF!
#REF! | #REF! | #REF!
#REF! | #REF! | #REF!
#REF! | #REF! | #REF!
#REF! | #REF! | #REF!
#REF! | #REF! | #REF!
#REF! | #REF! | #REF!
#REF! | #REF! | #REF!
#REF! | #REF! | #REF!
#REF! | #REF! | #REF!
#REF! | #REF! | #REF!
#REF! | #REF! | #REF!
#REF! | #REF! | #REF!
#REF! | #REF! | #REF!
#REF! | #REF! | #REF!
#REF! | #REF! | #REF!
#REF! | #REF! | #REF!
#REF! | #REF! | #REF!
#REF! | #REF! | #REF!
#REF! | #REF! | #REF!
#REF! | #REF! | #REF!
#REF! | #REF! | #REF!
#REF! | #REF! | #REF!
#REF! | #REF! | #REF!
#REF! | #REF! | #REF!
#REF! | #REF! | #REF!
#REF! | #REF! | #REF!
#REF! | #REF! | #REF!
#REF! | #REF! | #REF!
#REF! | #REF! | #REF!
#REF! | #REF! | #REF!
#REF! | #REF! | #REF!
#REF! | #REF! | #REF!
#REF! | #REF! | #REF!
#REF! | #REF! | #REF!
#REF! | #REF! | #REF!
#REF! | #REF! | #REF!
#REF! | #REF! | #REF!
#REF! | #REF! | #REF!
#REF! | #REF! | #REF!
#REF! | #REF! | #REF!
#REF! | #REF! | #REF!
#REF! | #REF! | #REF!
#REF! | #REF! | #REF!
#REF! | #REF! | #REF!
#REF! | #REF! | #REF!
#REF! | #REF! | #REF!
#REF! | #REF! | #REF!
#REF! | #REF! | #REF!
#REF! | #REF! | #REF!
#REF! | #REF! | #REF!
#REF! | #REF! | #REF!
#REF! | #REF! | #REF!
#REF! | #REF! | #REF!
#REF! | #REF! | #REF!
#REF! | #REF! | #REF!
#REF! | #REF! | #REF!
#REF! | #REF! | #REF!
#REF! | #REF! | #REF!
#REF! | #REF! | #REF!
#REF! | #REF! | #REF!
#REF! | #REF! | #REF!
#REF! | #REF! | #REF!
#REF! | #REF! | #REF!
#REF! | #REF! | #REF!
#REF! | #REF! | #REF!
#REF! | #REF! | #REF!
#REF! | #REF! | #REF!
#REF! | #REF! | #REF!
#REF! | #REF! | #REF!
#REF! | #REF! | #REF!
#REF! | #REF! | #REF!
#REF! | #REF! | #REF!
#REF! | #REF! | #REF!
#REF! | #REF! | #REF!
#REF! | #REF! | #REF!
#REF! | #REF! | #REF!
#REF! | #REF! | #REF!
#REF! | #REF! | #REF!
#REF! | #REF! | #REF!
#REF! | #REF! | #REF!
#REF! | #REF! | #REF!
#REF! | #REF! | #REF!
#REF! | #REF! | #REF!
#REF! | #REF! | #REF!
#REF! | #REF! | #REF!
#REF! | #REF! | #REF!
#REF! | #REF! | #REF!
#REF! | #REF! | #REF!
#REF! | #REF! | #REF!
#REF! | #REF! | #REF!
#REF! | #REF! | #REF!
#REF! | #REF! | #REF!
#REF! | #REF! | #REF!
#REF! | #REF! | #REF!
#REF! | #REF! | #REF!
#REF! | #REF! | #REF!
#REF! | #REF! | #REF!
#REF! | #REF! | #REF!
#REF! | #REF! | #REF!
#REF! | #REF! | #REF!
#REF! | #REF! | #REF!
#REF! | #REF! | #REF!
#REF! | #REF! | #REF!
#REF! | #REF! | #REF!
#REF! | #REF! | #REF!
#REF! | #REF! | #REF!
#REF! | #REF! | #REF!
#REF! | #REF! | #REF!
#REF! | #REF! | #REF!
#REF! | #REF! | #REF!
#REF! | #REF! | #REF!
#REF! | #REF! | #REF!
#REF! | #REF! | #REF!
#REF! | #REF! | #REF!
#REF! | #REF! | #REF!
#REF! | #REF! | #REF!
#REF! | #REF! | #REF!
#REF! | #REF! | #REF!
#REF! | #REF! | #REF!
#REF! | #REF! | #REF!
#REF! | #REF! | #REF!
#REF! | #REF! | #REF!
#REF! | #REF! | #REF!
#REF! | #REF! | #REF!
#REF! | #REF! | #REF!
#REF! | #REF! | #REF!
#REF! | #REF! | #REF!
#REF! | #REF! | #REF!
#REF! | #REF! | #REF!
#REF! | #REF! | #REF!
#REF! | #REF! | #REF!
#REF! | #REF! | #REF!
#REF! | #REF! | #REF!
#REF! | #REF! | #REF!
#REF! | #REF! | #REF!
#REF! | #REF! | #REF!
#REF! | #REF! | #REF!
#REF! | #REF! | #REF!
#REF! | #REF! | #REF!
#REF! | #REF! | #REF!
#REF! | #REF! | #REF!
#REF! | #REF! | #REF!
#REF! | #REF! | #REF!
#REF! | #REF! | #REF!
#REF! | #REF! | #REF!
#REF! | #REF! | #REF!
#REF! | #REF! | #REF!
#REF! | #REF! | #REF!
#REF! | #REF! | #REF!
#REF! | #REF! | #REF!
#REF! | #REF! | #REF!
#REF! | #REF! | #REF!
#REF! | #REF! | #REF!
#REF! | #REF! | #REF!
#REF! | #REF! | #REF!
#REF! | #REF! | #REF!
#REF! | #REF! | #REF!
#REF! | #REF! | #REF!
#REF! | #REF! | #REF!
#REF! | #REF! | #REF!
#REF! | #REF! | #REF!
#REF! | #REF! | #REF!
#REF! | #REF! | #REF!
#REF! | #REF! | #REF!
#REF! | #REF! | #REF!
#REF! | #REF! | #REF!
#REF! | #REF! | #REF!
#REF! | #REF! | #REF!
#REF! | #REF! | #REF!
#REF! | #REF! | #REF!
#REF! | #REF! | #REF!
#REF! | #REF! | #REF!
#REF! | #REF! | #REF!
#REF! | #REF! | #REF!
#REF! | #REF! | #REF!
#REF! | #REF! | #REF!
#REF! | #REF! | #REF!
#REF! | #REF! | #REF!
#REF! | #REF! | #REF!
#REF! | #REF! | #REF!
#REF! | #REF! | #REF!
#REF! | #REF! | #REF!
#REF! | #REF! | #REF!
#REF! | #REF! | #REF!
#REF! | #REF! | #REF!
#REF! | #REF! | #REF!
#REF! | #REF! | #REF!
#REF! | #REF! | #REF!
#REF! | #REF! | #REF!
#REF! | #REF! | #REF!
#REF! | #REF! | #REF!
#REF! | #REF! | #REF!
#REF! | #REF! | #REF!
#REF! | #REF! | #REF!
#REF! | #REF! | #REF!
#REF! | #REF! | #REF!
#REF! | #REF! | #REF!
#REF! | #REF! | #REF!
#REF! | #REF! | #REF!
#REF! | #REF! | #REF!
#REF! | #REF! | #REF!
#REF! | #REF! | #REF!
#REF! | #REF! | #REF!
#REF! | #REF! | #REF!
#REF! | #REF! | #REF!
#REF! | #REF! | #REF!
#REF! | #REF! | #REF!
#REF! | #REF! | #REF!
#REF! | #REF! | #REF!
#REF! | #REF! | #REF!
#REF! | #REF! | #REF!
#REF! | #REF! | #REF!
#REF! | #REF! | #REF!
#REF! | #REF! | #REF!
#REF! | #REF! | #REF!
#REF! | #REF! | #REF!
#REF! | #REF! | #REF!
#REF! | #REF! | #REF!
#REF! | #REF! | #REF!
#REF! | #REF! | #REF!
#REF! | #REF! | #REF!
#REF! | #REF! | #REF!

## Sheet2
IO information
p-[Slew rate] - [Pull select]-[Drive]-[interface-[Ori]_G