## history
no | date | history | owner
1 | 2016-10-16 | initial | raymond

## A7 config
no | config parameter | value | comment
1 | ETM_PRESENT | 0 | no ETM
2 | APBADDR_A7ROM[16:0] | 17'h0_0000 | ROM APB debug ba
3 | APBADDR_CPU | 17'h1_0000 | CPU APB debug ba
4 | APBADDR_CTI | 17'h1_8000 | CTI APB debug ba
5 | APBADDR_ETM | 17'h1_C000 | ETM APB debug ba
6 | L2_CACHE_PRESENT | 1 | inlcude L2 cache
7 | NUM_CPUS | 4 | the number of cores in the cluster
8 | GIC_PRESENT | 1 | include the GIC v2
9 | NUM_SPIS | 192 | the number of interrupt distributor line 0<=x<=480 in step of 32
10 | L1_ICACHE_SIZE[2:0] | 3'b011 | L1 cache size encoding: 000: 8kb 001: 16kb 011: 32kb 111: 64kb
11 | L1_DCACHE_SIZE[2:0] | 3'b011
12 | L2_CACHE_SIZE[2:0] | 3'b011 | L2 cache size encoding: 000: 128kb 001: 256kb 011: 512kb 111: 1024kb
13 | L2_LATENCY | 1'b0 | L2 latency encoding: 0 : 2 cycles 1 : 3 cycles | L2 clock is half core clock
14 | FPU_0 | 1 | include VFPv4
15 | NEON_0 | 1 | include SIMDv2
16 | FPU_1 | 1 | include VFPv4
17 | NEON_1 | 1 | include SIMDv2
18 | FPU_1 | 1 | include VFPv4
19 | NEON_1 | 1 | include SIMDv2
20 | FPU_1 | 1 | include VFPv4
21 | NEON_1 | 1 | include SIMDv2

## M7 config
no | config parameter | value | comment | note
1 | FPU | 1 | 0: No FPU HW 1: Single-precision FPU 2: Single and double precision FPU
2 | ICACHE | 1 | 0: No I$ 1: I$
3 | DCACHE | 1 | 0: No D$ 1: D$
4 | CACHEECC | 0 | 0: No $ ECC 1: $ ECC
5 | MPU | 8 | 0: no MPU. Default memory map applies 8: 8 region MPU 16:16 region MPU
6 | IRQs | 110 | n: number of IRQs implemented. 1<=n<=240
7 | IRQLVL | 5 | m: number of bits of IRQLVL. 3<=m<=8
8 | DBGLVL | 0 | 0: reduced comparator set 2 DWT and 4 FPB comparators 1: Full comparator set 4 DWT and 8 FP8 comparators
9 | TRC | 1 | 0: No ITM or DWT trace functionality implemented 1: ITM and DWT trace functionality implemented
10 | ETM | 2 | 0: no ETM interface 1: instruction only ETM interface 2: instruction and data ETM interface
11 | CTI | 1 | 0 : absent 1: present
12 | WIC | 1 | controls whether the WIC is supported or not
13 | WICLINES | IRQNUM+3 | NUM,RXEV,DbgMon+number of IRQ lines supported by WIC, defaults to number of IRQs+3
14 | LOCKSTEP | 0 | 0: no dual-redundate CPU 1: dual-redundant CPU
15 | PAR | 2 | reset-all-registers 0: standard configuration- not all DFFs are async reset 1: All CORTEXM7 DFFs aync reset 2: All CORTEXM7 and CSETMM7 DFFs are async reset
16 | DW | 0 | 0: no synopsys DW components 1: synopsys DW components instantiated | setting this option to 1 may give better PPA when impelemting with the synopsys tool chain. Note that this option is ONLY support synopsys too-chain. For all other flows you MUST set this to 0
17 | ICACHESIZE | 16 | 0: 0kb 4: 4kb 8: 8kb 16:16kb 32:32kb 64:64kb
18 | DCACHESIZE | 16 | 0: 0kb 4: 4kb 8: 8kb 16:16kb 32:32kb 64:64kb

## Issue List
no | issue or question | comment | status
1 | A7 core clock frequency @ SSG
2 | L2 clock is 1/2 core clock
3 | L1/L2 memory configure | L1 1.2G/L2 600Mhz, confirm DCG flow is ready, but the result is not OK.
4 | CGU/RGU implement, on TOP or harden core | need discuss with VS
5 | DFT/EDT implement flow
6 | Coresight power domain consider
7 | Coresight TPIU IO speed and bit width calc
8 | A7 hard core UPF
9 | ADB 400 status, speed
10 | memory configure flow(MC_list)
11 | A7 w/o ETM
12 | A7 global address allocation, boot from 0 or FFFF0000
13 | secure RAM space/OTP/t
14 | VS release hard core delivery, including nls,sdc,upf? Then DCG flow iteration??

## IP list
No | sub system name | IP name | version | vendor | status | owner
1 | A7 sub system | A7 MP | r?p? | ARM | ready
|  | coresight | r?p? | ARM | ready
|  | ADB-400 | r?p? | ARM | n/a
2 | BASE BAND sub system
3 | DSP sub system
4 | DISP sub system
5 | Video codec sub system
6 | HS interface sub system | PCIe |  | synopsys
|  | USB3.0 |  | synopsys
|  | DP/TypeC |  | cadence
|  | GMAC |  | synopsys
eMMC
7 | peripheral ip | UART
SPI controller
I2C
8 | infrastructure | DDR MC
NOC
MMU-500
9 | other | efuse
library
memory
PLL

## SMMU_DSP config
|  | no | config parameter | value | comment | note
TBU | dsp_0 | 1 | number | 0
|  | 2 | stream_id_width | 2 | stream id width 1 to 10
|  | 3 | ssd_index_width | 0 | ssd index width 0 to 10
|  | 4 | awuser_width | 2 | user width 1 to 128
|  | 5 | aruser_width | 2 | user width 1 to 128
|  | 6 | wuser_width | 1 | user width 1 to 128
|  | 7 | ruser_width | 1 | user width 1 to 128
|  | 8 | buser_width | 1 | user width 1 to 128
|  | 9 | wbuffer_depth | 16 | TLB depth 0/4/8/16/32
|  | 10 | tbl_depth | 32 | TLB depth 2/4/8/16/32/40/48/56/64/128
|  | 11 | regfile | 1 | regfile 0/1
|  | 12 | axi_id_width | 6 | AXI ID from 1 to 23
|  | 13 | axi_data_width | 128 | AXI Data width 64/128
|  | 14 | tbu_q_depth | 16 | TBU Q Depth 8/16
|  | 15 | aw_hndshk_mode | 0 | register slice for TBU value 0/1/2/3
|  | 16 | ar_hndshk_mode | 0 | register slice for TBU value 0/1/2/3
|  | 17 | w_hndshk_mode | 0 | register slice for TBU value 0/1/2/3
|  | 18 | b_hndshk_mode | 0 | register slice for TBU value 0/1/2/3
|  | 19 | r_hndshk_mode | 0 | register slice for TBU value 0/1/2/3
|  | 20 | bridge_exit | 0 | 0-no bridge 1-bridge exits for both TBU-TCU/TCU-TBU
|  | 21 | bridge_buffer_depth | 0 | only 0/2/4/10 only for TCU-TBU channel
|  | 22 | serialiser_width | 0 | 0-full width . 1-width of 7bytes. 2-1byte
|  | 23 | number_sync_flops | 2
|  | 24 | prebri_b2c_hndshk_mode | 0 | Pre and post Bridge B2C/C2B Register slice. 0-full 1-forward.2-reverse. 3-bypass
|  | 25 | posttbri_b2c_hndshk_mode | 0 | Pre and post Bridge B2C/C2B Register slice. 0-full 1-forward.2-reverse. 3-bypass
|  | 26 | prebri_c2b_hndshk_mode | 0 | Pre and post Bridge B2C/C2B Register slice. 0-full 1-forward.2-reverse. 3-bypass
|  | 27 | posttbri_c2b_hndshk_mode | 0 | Pre and post Bridge B2C/C2B Register slice. 0-full 1-forward.2-reverse. 3-bypass
| dsp_1 | 1 | number | 1
|  | 2 | stream_id_width | 2 | stream id width 1 to 10
|  | 3 | ssd_index_width | 0 | ssd index width 0 to 10
|  | 4 | awuser_width | 2 | user width 1 to 128
|  | 5 | aruser_width | 2 | user width 1 to 128
|  | 6 | wuser_width | 1 | user width 1 to 128
|  | 7 | ruser_width | 1 | user width 1 to 128
|  | 8 | buser_width | 1 | user width 1 to 128
|  | 9 | wbuffer_depth | 16 | TLB depth 0/4/8/16/32
|  | 10 | tbl_depth | 32 | TLB depth 2/4/8/16/32/40/48/56/64/128
|  | 11 | regfile | 1 | regfile 0/1
|  | 12 | axi_id_width | 6 | AXI ID from 1 to 23
|  | 13 | axi_data_width | 128 | AXI Data width 64/128
|  | 14 | tbu_q_depth | 16 | TBU Q Depth 8/16
|  | 15 | aw_hndshk_mode | 0 | register slice for TBU value 0/1/2/3
|  | 16 | ar_hndshk_mode | 0 | register slice for TBU value 0/1/2/3
|  | 17 | w_hndshk_mode | 0 | register slice for TBU value 0/1/2/3
|  | 18 | b_hndshk_mode | 0 | register slice for TBU value 0/1/2/3
|  | 19 | r_hndshk_mode | 0 | register slice for TBU value 0/1/2/3
|  | 20 | bridge_exit | 0 | 0-no bridge 1-bridge exits for both TBU-TCU/TCU-TBU
|  | 21 | bridge_buffer_depth | 0 | only 0/2/4/10 only for TCU-TBU channel
|  | 22 | serialiser_width | 0 | 0-full width . 1-width of 7bytes. 2-1byte
|  | 23 | number_sync_flops | 2
|  | 24 | prebri_b2c_hndshk_mode | 0 | Pre and post Bridge B2C/C2B Register slice. 0-full 1-forward.2-reverse. 3-bypass
|  | 25 | posttbri_b2c_hndshk_mode | 0 | Pre and post Bridge B2C/C2B Register slice. 0-full 1-forward.2-reverse. 3-bypass
|  | 26 | prebri_c2b_hndshk_mode | 0 | Pre and post Bridge B2C/C2B Register slice. 0-full 1-forward.2-reverse. 3-bypass
|  | 27 | posttbri_c2b_hndshk_mode | 0 | Pre and post Bridge B2C/C2B Register slice. 0-full 1-forward.2-reverse. 3-bypass
| dsp_2 | 1 | number | 2
|  | 2 | stream_id_width | 2 | stream id width 1 to 10
|  | 3 | ssd_index_width | 0 | ssd index width 0 to 10
|  | 4 | awuser_width | 2 | user width 1 to 128
|  | 5 | aruser_width | 2 | user width 1 to 128
|  | 6 | wuser_width | 1 | user width 1 to 128
|  | 7 | ruser_width | 1 | user width 1 to 128
|  | 8 | buser_width | 1 | user width 1 to 128
|  | 9 | wbuffer_depth | 16 | TLB depth 0/4/8/16/32
|  | 10 | tbl_depth | 32 | TLB depth 2/4/8/16/32/40/48/56/64/128
|  | 11 | regfile | 1 | regfile 0/1
|  | 12 | axi_id_width | 6 | AXI ID from 1 to 23
|  | 13 | axi_data_width | 128 | AXI Data width 64/128
|  | 14 | tbu_q_depth | 16 | TBU Q Depth 8/16
|  | 15 | aw_hndshk_mode | 0 | register slice for TBU value 0/1/2/3
|  | 16 | ar_hndshk_mode | 0 | register slice for TBU value 0/1/2/3
|  | 17 | w_hndshk_mode | 0 | register slice for TBU value 0/1/2/3
|  | 18 | b_hndshk_mode | 0 | register slice for TBU value 0/1/2/3
|  | 19 | r_hndshk_mode | 0 | register slice for TBU value 0/1/2/3
|  | 20 | bridge_exit | 0 | 0-no bridge 1-bridge exits for both TBU-TCU/TCU-TBU
|  | 21 | bridge_buffer_depth | 0 | only 0/2/4/10 only for TCU-TBU channel
|  | 22 | serialiser_width | 0 | 0-full width . 1-width of 7bytes. 2-1byte
|  | 23 | number_sync_flops | 2
|  | 24 | prebri_b2c_hndshk_mode | 0 | Pre and post Bridge B2C/C2B Register slice. 0-full 1-forward.2-reverse. 3-bypass
|  | 25 | posttbri_b2c_hndshk_mode | 0 | Pre and post Bridge B2C/C2B Register slice. 0-full 1-forward.2-reverse. 3-bypass
|  | 26 | prebri_c2b_hndshk_mode | 0 | Pre and post Bridge B2C/C2B Register slice. 0-full 1-forward.2-reverse. 3-bypass
|  | 27 | posttbri_c2b_hndshk_mode | 0 | Pre and post Bridge B2C/C2B Register slice. 0-full 1-forward.2-reverse. 3-bypass
TBU_CFG | dsp_0 | 1 | number | 0
|  | 2 | stream_id_width | 2 | stream id width 1 to 10
|  | 3 | ssd_index_width | 0 | ssd index width 0 to 10
|  | 4 | awuser_width | 2 | user width 1 to 128
|  | 5 | aruser_width | 2 | user width 1 to 128
|  | 6 | wuser_width | 1 | user width 1 to 128
|  | 7 | ruser_width | 1 | user width 1 to 128
|  | 8 | buser_width | 1 | user width 1 to 128
|  | 9 | wbuffer_depth | 16 | TLB depth 0/4/8/16/32
|  | 10 | tbl_depth | 32 | TLB depth 2/4/8/16/32/40/48/56/64/128
|  | 11 | regfile | 1 | regfile 0/1
|  | 12 | axi_id_width | 6 | AXI ID from 1 to 23
|  | 13 | axi_data_width | 128 | AXI Data width 64/128
|  | 14 | tbu_q_depth | 16 | TBU Q Depth 8/16
|  | 15 | aw_hndshk_mode | 0 | register slice for TBU value 0/1/2/3
|  | 16 | ar_hndshk_mode | 0 | register slice for TBU value 0/1/2/3
|  | 17 | w_hndshk_mode | 0 | register slice for TBU value 0/1/2/3
|  | 18 | b_hndshk_mode | 0 | register slice for TBU value 0/1/2/3
|  | 19 | r_hndshk_mode | 0 | register slice for TBU value 0/1/2/3
|  | 20 | bridge_exit | 0 | 0-no bridge 1-bridge exits for both TBU-TCU/TCU-TBU
|  | 21 | bridge_buffer_depth | 0 | only 0/2/4/10 only for TCU-TBU channel
|  | 22 | serialiser_width | 0 | 0-full width . 1-width of 7bytes. 2-1byte
|  | 23 | number_sync_flops | 2
|  | 24 | prebri_b2c_hndshk_mode | 0 | Pre and post Bridge B2C/C2B Register slice. 0-full 1-forward.2-reverse. 3-bypass
|  | 25 | posttbri_b2c_hndshk_mode | 0 | Pre and post Bridge B2C/C2B Register slice. 0-full 1-forward.2-reverse. 3-bypass
|  | 26 | prebri_c2b_hndshk_mode | 0 | Pre and post Bridge B2C/C2B Register slice. 0-full 1-forward.2-reverse. 3-bypass
|  | 27 | posttbri_c2b_hndshk_mode | 0 | Pre and post Bridge B2C/C2B Register slice. 0-full 1-forward.2-reverse. 3-bypass
| dsp_1 | 1 | number | 1
|  | 2 | stream_id_width | 2 | stream id width 1 to 10
|  | 3 | ssd_index_width | 0 | ssd index width 0 to 10
|  | 4 | awuser_width | 2 | user width 1 to 128
|  | 5 | aruser_width | 2 | user width 1 to 128
|  | 6 | wuser_width | 1 | user width 1 to 128
|  | 7 | ruser_width | 1 | user width 1 to 128
|  | 8 | buser_width | 1 | user width 1 to 128
|  | 9 | wbuffer_depth | 16 | TLB depth 0/4/8/16/32
|  | 10 | tbl_depth | 32 | TLB depth 2/4/8/16/32/40/48/56/64/128
|  | 11 | regfile | 1 | regfile 0/1
|  | 12 | axi_id_width | 6 | AXI ID from 1 to 23
|  | 13 | axi_data_width | 128 | AXI Data width 64/128
|  | 14 | tbu_q_depth | 16 | TBU Q Depth 8/16
|  | 15 | aw_hndshk_mode | 0 | register slice for TBU value 0/1/2/3
|  | 16 | ar_hndshk_mode | 0 | register slice for TBU value 0/1/2/3
|  | 17 | w_hndshk_mode | 0 | register slice for TBU value 0/1/2/3
|  | 18 | b_hndshk_mode | 0 | register slice for TBU value 0/1/2/3
|  | 19 | r_hndshk_mode | 0 | register slice for TBU value 0/1/2/3
|  | 20 | bridge_exit | 0 | 0-no bridge 1-bridge exits for both TBU-TCU/TCU-TBU
|  | 21 | bridge_buffer_depth | 0 | only 0/2/4/10 only for TCU-TBU channel
|  | 22 | serialiser_width | 0 | 0-full width . 1-width of 7bytes. 2-1byte
|  | 23 | number_sync_flops | 2
|  | 24 | prebri_b2c_hndshk_mode | 0 | Pre and post Bridge B2C/C2B Register slice. 0-full 1-forward.2-reverse. 3-bypass
|  | 25 | posttbri_b2c_hndshk_mode | 0 | Pre and post Bridge B2C/C2B Register slice. 0-full 1-forward.2-reverse. 3-bypass
|  | 26 | prebri_c2b_hndshk_mode | 0 | Pre and post Bridge B2C/C2B Register slice. 0-full 1-forward.2-reverse. 3-bypass
|  | 27 | posttbri_c2b_hndshk_mode | 0 | Pre and post Bridge B2C/C2B Register slice. 0-full 1-forward.2-reverse. 3-bypass
| dsp_2 | 1 | number | 2
|  | 2 | stream_id_width | 2 | stream id width 1 to 10
|  | 3 | ssd_index_width | 0 | ssd index width 0 to 10
|  | 4 | awuser_width | 2 | user width 1 to 128
|  | 5 | aruser_width | 2 | user width 1 to 128
|  | 6 | wuser_width | 1 | user width 1 to 128
|  | 7 | ruser_width | 1 | user width 1 to 128
|  | 8 | buser_width | 1 | user width 1 to 128
|  | 9 | wbuffer_depth | 16 | TLB depth 0/4/8/16/32
|  | 10 | tbl_depth | 32 | TLB depth 2/4/8/16/32/40/48/56/64/128
|  | 11 | regfile | 1 | regfile 0/1
|  | 12 | axi_id_width | 6 | AXI ID from 1 to 23
|  | 13 | axi_data_width | 128 | AXI Data width 64/128
|  | 14 | tbu_q_depth | 16 | TBU Q Depth 8/16
|  | 15 | aw_hndshk_mode | 0 | register slice for TBU value 0/1/2/3
|  | 16 | ar_hndshk_mode | 0 | register slice for TBU value 0/1/2/3
|  | 17 | w_hndshk_mode | 0 | register slice for TBU value 0/1/2/3
|  | 18 | b_hndshk_mode | 0 | register slice for TBU value 0/1/2/3
|  | 19 | r_hndshk_mode | 0 | register slice for TBU value 0/1/2/3
|  | 20 | bridge_exit | 0 | 0-no bridge 1-bridge exits for both TBU-TCU/TCU-TBU
|  | 21 | bridge_buffer_depth | 0 | only 0/2/4/10 only for TCU-TBU channel
|  | 22 | serialiser_width | 0 | 0-full width . 1-width of 7bytes. 2-1byte
|  | 23 | number_sync_flops | 2
|  | 24 | prebri_b2c_hndshk_mode | 0 | Pre and post Bridge B2C/C2B Register slice. 0-full 1-forward.2-reverse. 3-bypass
|  | 25 | posttbri_b2c_hndshk_mode | 0 | Pre and post Bridge B2C/C2B Register slice. 0-full 1-forward.2-reverse. 3-bypass
|  | 26 | prebri_c2b_hndshk_mode | 0 | Pre and post Bridge B2C/C2B Register slice. 0-full 1-forward.2-reverse. 3-bypass
|  | 27 | posttbri_c2b_hndshk_mode | 0 | Pre and post Bridge B2C/C2B Register slice. 0-full 1-forward.2-reverse. 3-bypass
|  | 1 | stage | 0 | stage 0 (Full) or 2 (stage 2 only)
|  | 2 | prog_id_width | 6 | APB type 3 or 4
|  | 3 | half_clock | 0 | half clock 0,1
|  | 4 | number_conext | 8 | num contexts 1,2,4,8,16,32,64,128
|  | 5 | separate_axi_ptw | 1 | separate AXI for PTW 0/1
|  | 6 | smr_depth | 8 | SMR Depth 2/4/8/16/24/32/40/48/56/64/128
|  | 7 | ssd_prog_secure_default_indices | na
|  | 8 | ssd_prog_non_secure_default_indices | na
|  | 9 | ssd_secure_indices | na
|  | 10 | ptw_depth | 8 | PTW Depth 4/8/16/24/32
|  | 11 | macro_tlb_depth | 1024 | Macro TLB Depth 0/8/128/256/512/1024/2048/4096
|  | 12 | walk_caches_depth | 64 | walk caches depth 4/32/64/128/256/512
|  | 13 | num_tbu | 3 | number of TBUs 1-32
|  | 14 | num_tbu_cfgs | 3
|  | 15 | tbu0_map | 0
|  | 16 | tbu1_map | 1
|  | 17 | tbu2_map | 2

## SMMU_VIdeo config
|  | no | config parameter | value | comment | note
TBU | codec | 1 | number | 0
|  | 2 | stream_id_width | 2 | stream id width 1 to 10
|  | 3 | ssd_index_width | 0 | ssd index width 0 to 10
|  | 4 | awuser_width | 2 | user width 1 to 128
|  | 5 | aruser_width | 2 | user width 1 to 128
|  | 6 | wuser_width | 1 | user width 1 to 128
|  | 7 | ruser_width | 1 | user width 1 to 128
|  | 8 | buser_width | 1 | user width 1 to 128
|  | 9 | wbuffer_depth | 16 | TLB depth 0/4/8/16/32
|  | 10 | tbl_depth | 32 | TLB depth 2/4/8/16/32/40/48/56/64/128
|  | 11 | regfile | 1 | regfile 0/1
|  | 12 | axi_id_width | 6 | AXI ID from 1 to 23
|  | 13 | axi_data_width | 128 | AXI Data width 64/128
|  | 14 | tbu_q_depth | 16 | TBU Q Depth 8/16
|  | 15 | aw_hndshk_mode | 0 | register slice for TBU value 0/1/2/3
|  | 16 | ar_hndshk_mode | 0 | register slice for TBU value 0/1/2/3
|  | 17 | w_hndshk_mode | 0 | register slice for TBU value 0/1/2/3
|  | 18 | b_hndshk_mode | 0 | register slice for TBU value 0/1/2/3
|  | 19 | r_hndshk_mode | 0 | register slice for TBU value 0/1/2/3
|  | 20 | bridge_exit | 0 | 0-no bridge 1-bridge exits for both TBU-TCU/TCU-TBU
|  | 21 | bridge_buffer_depth | 0 | only 0/2/4/10 only for TCU-TBU channel
|  | 22 | serialiser_width | 0 | 0-full width . 1-width of 7bytes. 2-1byte
|  | 23 | number_sync_flops | 2
|  | 24 | prebri_b2c_hndshk_mode | 0 | Pre and post Bridge B2C/C2B Register slice. 0-full 1-forward.2-reverse. 3-bypass
|  | 25 | posttbri_b2c_hndshk_mode | 0 | Pre and post Bridge B2C/C2B Register slice. 0-full 1-forward.2-reverse. 3-bypass
|  | 26 | prebri_c2b_hndshk_mode | 0 | Pre and post Bridge B2C/C2B Register slice. 0-full 1-forward.2-reverse. 3-bypass
|  | 27 | posttbri_c2b_hndshk_mode | 0 | Pre and post Bridge B2C/C2B Register slice. 0-full 1-forward.2-reverse. 3-bypass
| isp | 1 | number | 1
|  | 2 | stream_id_width | 2 | stream id width 1 to 10
|  | 3 | ssd_index_width | 0 | ssd index width 0 to 10
|  | 4 | awuser_width | 2 | user width 1 to 128
|  | 5 | aruser_width | 2 | user width 1 to 128
|  | 6 | wuser_width | 1 | user width 1 to 128
|  | 7 | ruser_width | 1 | user width 1 to 128
|  | 8 | buser_width | 1 | user width 1 to 128
|  | 9 | wbuffer_depth | 16 | TLB depth 0/4/8/16/32
|  | 10 | tbl_depth | 32 | TLB depth 2/4/8/16/32/40/48/56/64/128
|  | 11 | regfile | 1 | regfile 0/1
|  | 12 | axi_id_width | 6 | AXI ID from 1 to 23
|  | 13 | axi_data_width | 128 | AXI Data width 64/128
|  | 14 | tbu_q_depth | 16 | TBU Q Depth 8/16
|  | 15 | aw_hndshk_mode | 0 | register slice for TBU value 0/1/2/3
|  | 16 | ar_hndshk_mode | 0 | register slice for TBU value 0/1/2/3
|  | 17 | w_hndshk_mode | 0 | register slice for TBU value 0/1/2/3
|  | 18 | b_hndshk_mode | 0 | register slice for TBU value 0/1/2/3
|  | 19 | r_hndshk_mode | 0 | register slice for TBU value 0/1/2/3
|  | 20 | bridge_exit | 0 | 0-no bridge 1-bridge exits for both TBU-TCU/TCU-TBU
|  | 21 | bridge_buffer_depth | 0 | only 0/2/4/10 only for TCU-TBU channel
|  | 22 | serialiser_width | 0 | 0-full width . 1-width of 7bytes. 2-1byte
|  | 23 | number_sync_flops | 2
|  | 24 | prebri_b2c_hndshk_mode | 0 | Pre and post Bridge B2C/C2B Register slice. 0-full 1-forward.2-reverse. 3-bypass
|  | 25 | posttbri_b2c_hndshk_mode | 0 | Pre and post Bridge B2C/C2B Register slice. 0-full 1-forward.2-reverse. 3-bypass
|  | 26 | prebri_c2b_hndshk_mode | 0 | Pre and post Bridge B2C/C2B Register slice. 0-full 1-forward.2-reverse. 3-bypass
|  | 27 | posttbri_c2b_hndshk_mode | 0 | Pre and post Bridge B2C/C2B Register slice. 0-full 1-forward.2-reverse. 3-bypass
TBU_CFG | codec | 1 | number | 0
|  | 2 | stream_id_width | 2 | stream id width 1 to 10
|  | 3 | ssd_index_width | 0 | ssd index width 0 to 10
|  | 4 | awuser_width | 2 | user width 1 to 128
|  | 5 | aruser_width | 2 | user width 1 to 128
|  | 6 | wuser_width | 1 | user width 1 to 128
|  | 7 | ruser_width | 1 | user width 1 to 128
|  | 8 | buser_width | 1 | user width 1 to 128
|  | 9 | wbuffer_depth | 16 | TLB depth 0/4/8/16/32
|  | 10 | tbl_depth | 32 | TLB depth 2/4/8/16/32/40/48/56/64/128
|  | 11 | regfile | 1 | regfile 0/1
|  | 12 | axi_id_width | 6 | AXI ID from 1 to 23
|  | 13 | axi_data_width | 128 | AXI Data width 64/128
|  | 14 | tbu_q_depth | 16 | TBU Q Depth 8/16
|  | 15 | aw_hndshk_mode | 0 | register slice for TBU value 0/1/2/3
|  | 16 | ar_hndshk_mode | 0 | register slice for TBU value 0/1/2/3
|  | 17 | w_hndshk_mode | 0 | register slice for TBU value 0/1/2/3
|  | 18 | b_hndshk_mode | 0 | register slice for TBU value 0/1/2/3
|  | 19 | r_hndshk_mode | 0 | register slice for TBU value 0/1/2/3
|  | 20 | bridge_exit | 0 | 0-no bridge 1-bridge exits for both TBU-TCU/TCU-TBU
|  | 21 | bridge_buffer_depth | 0 | only 0/2/4/10 only for TCU-TBU channel
|  | 22 | serialiser_width | 0 | 0-full width . 1-width of 7bytes. 2-1byte
|  | 23 | number_sync_flops | 2
|  | 24 | prebri_b2c_hndshk_mode | 0 | Pre and post Bridge B2C/C2B Register slice. 0-full 1-forward.2-reverse. 3-bypass
|  | 25 | posttbri_b2c_hndshk_mode | 0 | Pre and post Bridge B2C/C2B Register slice. 0-full 1-forward.2-reverse. 3-bypass
|  | 26 | prebri_c2b_hndshk_mode | 0 | Pre and post Bridge B2C/C2B Register slice. 0-full 1-forward.2-reverse. 3-bypass
|  | 27 | posttbri_c2b_hndshk_mode | 0 | Pre and post Bridge B2C/C2B Register slice. 0-full 1-forward.2-reverse. 3-bypass
| isp | 1 | number | 1
|  | 2 | stream_id_width | 2 | stream id width 1 to 10
|  | 3 | ssd_index_width | 0 | ssd index width 0 to 10
|  | 4 | awuser_width | 2 | user width 1 to 128
|  | 5 | aruser_width | 2 | user width 1 to 128
|  | 6 | wuser_width | 1 | user width 1 to 128
|  | 7 | ruser_width | 1 | user width 1 to 128
|  | 8 | buser_width | 1 | user width 1 to 128
|  | 9 | wbuffer_depth | 16 | TLB depth 0/4/8/16/32
|  | 10 | tbl_depth | 32 | TLB depth 2/4/8/16/32/40/48/56/64/128
|  | 11 | regfile | 1 | regfile 0/1
|  | 12 | axi_id_width | 6 | AXI ID from 1 to 23
|  | 13 | axi_data_width | 128 | AXI Data width 64/128
|  | 14 | tbu_q_depth | 16 | TBU Q Depth 8/16
|  | 15 | aw_hndshk_mode | 0 | register slice for TBU value 0/1/2/3
|  | 16 | ar_hndshk_mode | 0 | register slice for TBU value 0/1/2/3
|  | 17 | w_hndshk_mode | 0 | register slice for TBU value 0/1/2/3
|  | 18 | b_hndshk_mode | 0 | register slice for TBU value 0/1/2/3
|  | 19 | r_hndshk_mode | 0 | register slice for TBU value 0/1/2/3
|  | 20 | bridge_exit | 0 | 0-no bridge 1-bridge exits for both TBU-TCU/TCU-TBU
|  | 21 | bridge_buffer_depth | 0 | only 0/2/4/10 only for TCU-TBU channel
|  | 22 | serialiser_width | 0 | 0-full width . 1-width of 7bytes. 2-1byte
|  | 23 | number_sync_flops | 2
|  | 24 | prebri_b2c_hndshk_mode | 0 | Pre and post Bridge B2C/C2B Register slice. 0-full 1-forward.2-reverse. 3-bypass
|  | 25 | posttbri_b2c_hndshk_mode | 0 | Pre and post Bridge B2C/C2B Register slice. 0-full 1-forward.2-reverse. 3-bypass
|  | 26 | prebri_c2b_hndshk_mode | 0 | Pre and post Bridge B2C/C2B Register slice. 0-full 1-forward.2-reverse. 3-bypass
|  | 27 | posttbri_c2b_hndshk_mode | 0 | Pre and post Bridge B2C/C2B Register slice. 0-full 1-forward.2-reverse. 3-bypass
|  | 1 | stage | 0 | stage 0 (Full) or 2 (stage 2 only)
|  | 2 | prog_id_width | 6 | APB type 3 or 4
|  | 3 | half_clock | 0 | half clock 0,1
|  | 4 | number_conext | 8 | num contexts 1,2,4,8,16,32,64,128
|  | 5 | separate_axi_ptw | 1 | separate AXI for PTW 0/1
|  | 6 | smr_depth | 64 | SMR Depth 2/4/8/16/24/32/40/48/56/64/128
|  | 7 | ssd_prog_secure_default_indices | na
|  | 8 | ssd_prog_non_secure_default_indices | na
|  | 9 | ssd_secure_indices | na
|  | 10 | ptw_depth | 8 | PTW Depth 4/8/16/24/32
|  | 11 | macro_tlb_depth | 1024 | Macro TLB Depth 0/8/128/256/512/1024/2048/4096
|  | 12 | walk_caches_depth | 64 | walk caches depth 4/32/64/128/256/512
|  | 13 | num_tbu | 2 | number of TBUs 1-32
|  | 14 | num_tbu_cfgs | 2
|  | 15 | tbu0_map | 0
|  | 16 | tbu1_map | 1