## Build1
Build 1 | Minimal system, plus GMAC, PCIe, USB, TypeC
| Title | VELOCE Verification Items | Verification Status | Pattern Number
|  |  |  | Planned | Executed | Passed | Failed | Complete Rate
| Project | Sirius
Owner
Silicon Proven Status
Pattern No. | Block | Features |  | Pattern Number | Simulation Status |  |  | Emulation Status |  |  | Reporter | Cross-checker | Reporting Date
[5 empty] | RTL Sim | Gate-level Sim | Gate-level w/ sdf Sim | Veloce | Veloce Gate-level | Veloce UPF
| CFG_PIN | CFG_PIN test - boot from 3.0V SPI flash | (=3'b000) otp_spi_boot_disable verify. Veloce flash model.
|  | CFG_PIN test - boot from ROM w. 3.0V SPI flash | (=3'b001) Veloce flash model
|  | CFG_PIN test - boot from ROM w. eMMC flash | (=3'b010) Veloce eMMC model
|  | CFG_PIN test - boot from 1.8V SPI flash | (=3'b100) Veloce flash model
|  | CFG_PIN test - boot from ROM w. 1.8V SPI flash | (=3'b101) Veloce flash model
CFG_PIN test - DFT (scan/ate/mbist/bsd)
| DDR | DDR4 + FBM + Inline ECC
DDR4 + HBM
DDR4 + QBM
DDR3 + FBM + Inline ECC
DDR3 + HBM
DDR3 + QBM
LPDDR3 + FBM + Inline ECC
LPDDR3 + HBM
| Secure Boot | Secure boot
Secure upgrade
| M7 Core | M7 & A7 communications by interrupt.
| M7 Peripherals | DMA mode - I2C
DMA mode - SPI
DMA mode - UART
| GMAC | Half-duplex, Tx, collision and late collision. | The question is veloce model is phy+monitor, and cannot emulate another NIC.
|  | Half-duplex, Tx, backoff | Transmitter uses backoff algorithm.
|  | Full-duplex, Tx, collision | Transmit packets without checking collision signals.
|  | Half-duplex, Rx, collision and late collision. | Discard packets with collision, inside collision valid window, and receive packet with late collision.
|  | Full-duplex, Rx, collision | Receive packets without checking collision signals.
| USB (USB3.0 & TYPE-C) | USB as host, SNPS, USB3.0, access external device | Veloce device model only support BULK. Test both IN & OUT.
|  | USB as host, SNPS, USB2.0, access external device | Veloce device model only support BULK. Test both IN & OUT.
USB as device, SNPS, USB3.0, access by external host
USB as device, SNPS, USB2.0, access by external host
USB as host, SNPS, USB3.0, enter U1/U2/U3, exit to U0
USB as device, SNPS, USB3.0, enter U1/U2/U3, exit to U0
|  | USB as host, CDN, USB3.0, access external device | Veloce device model only support BULK. Test both IN & OUT.
USB as device, CDN, USB3.0, access by external host
USB as host, CDN, USB3.0, enter U1/U2/U3, exit to U0
USB as device, CDN, USB3.0, enter U1/U2/U3, exit to U0
| PCIe | PCIe as RC, embeded DMA W/R between DDR and EP | Veloce PCIe model as EP.
|  | PCIe as RC, Sirius main DMA W/R between DDR and EP | Veloce PCIe model as EP.
|  | PCIe as RC, both embeded and main DMA W/R between DDR and EP | Veloce PCIe model as EP.
|  | PCIe as EP, Veloce as RC, W/R Sirius DDR. | Veloce PCIe model as RC.
|  | RC and EP role change: select one scenario of PCIe as EP and one as RC, with role change configuration between two scenarios. | Veloce PCIe model support role change???
|  | Hotplug: PCIe as RC, trigger hotplug from PAD, PCIe connect to EP succesfully. Remove EP during data transmission, and system should not hang. | Veloce PCIe model as EP.
| QSPI | Flash erase/write/read
Clock frequency switch
Switch between normal mode and Quad/QPI mode
Switch address between 3-byte mode & 4 byte mode
SD Card
| eMMC | test_cust_card_init_wr_rd
test_cust_card_wr_rd_adma2_mode
test_cust_card_wr_rd_sdma_mode
test_cust_card_wr_rd_adma3_mode
| CoreSight | iSolve/ICE | iSolve/ICE
| SPI Debug | SPI debug access DDR
SW development
| sram_top | memory allocation for secure and non-secure mode. | Refer to "Sirius system memory space allocation.msg". Implementation by NoC. Double check this feature here.
|  | Bypass mode when BB or H264 is disabled. (not for this build) | See build 3 and build 5
sram main, multi banks burst write and read randomly
sram bb, multi banks burst write and read randomly (not for this build)
sram bb, A7/M7/USB burst write and read randomly (not for this build)
| DMAC (top) | An LLP block chaining transfer(mem to mem)
An LLP block chaining transfer(mem to peripheral) (peripheral is i2c or i2s)
An LLP block chaining transfer(peripheral to mem) (peripheral is i2c or i2s)
An LLP block chaining transfer(peripheral to peripheral) (peripheral is i2c or i2s)

## Build2
Build 2 | a7 + ceva
| Title | VELOCE Verification Items | Verification Status | Pattern Number
|  |  |  | Planned | Executed | Passed | Failed | Complete Rate
| Project | Sirius
Owner
Silicon Proven Status
Pattern No. | ROLE | Function Verified by Pattern | Pattern path/Pattern Name | Pattern Number | Simulation Status |  |  | Emulation Status |  |  | Reporter | Cross-checker | Reporting Date
[5 empty] | RTL Sim | Gate-level Sim | Gate-level w/ sdf Sim | Veloce | Veloce Gate-level | Veloce UPF
1 |  | SMMU-CEVA | test VA-PA
2 |  | Coherency between A7 and CEVA (via CCI)
3 |  | DVM between CCI and SMMU-CEVA - SMMU Invalidation Scenario | 2 VA regions: VA-A, VA-B 3 Physical Address regions: A, B, C Initial mapping: VA-A -> A; VA-B -> B; Do memcopy btw VA-A & VA-B; Change mapping: VA-B -> C; Do memcopy btw VA-A & VA-B;
4 |  | TrustZone
5 |  | Exclusive / Atomic access of DDR
6 |  | Protection (AxPROT)
7
8
9
10
11
12
13

## Build3
Build 3 | Video Codec & ISP
| Title | VELOCE Verification Items | Verification Status | Pattern Number
|  |  |  | Planned | Executed | Passed | Failed | Complete Rate
| Project | Sirius
Owner
Silicon Proven Status
Pattern No. | ROLE | Function Verified by Pattern | Pattern path/Pattern Name | Pattern Number | Simulation Status |  |  | Emulation Status |  |  | Reporter | Cross-checker | Reporting Date
[5 empty] | RTL Sim | Gate-level Sim | Gate-level w/ sdf Sim | Veloce | Veloce Gate-level | Veloce UPF
1 |  | SMMU-Video
2 |  | DVM between CCI and SMMU-Video - SMMU Invalidation Scenario | 2 VA regions: VA-A, VA-B 3 Physical Address regions: A, B, C Initial mapping: VA-A -> A; VA-B -> B; Do memcopy btw VA-A & VA-B; Change mapping: VA-B -> C; Do memcopy btw VA-A & VA-B;
3 |  | TrustZone
4
5 |  | Video codec performance with DDR FBM/HBM/QBM
6 |  | Video codec performance with DDR FBM/HBM + Inline ECC
7
8 |  | Video input from MIPI/HDMI/DVP to DDR (VideoIn)
9 |  | Video output to MIPI/DVP/Display Port (VideoOut)
10 |  | Video codec HEVC/H264/JPEG (Codec)
11 |  | ISP basic functions (ISP)
12 |  | VideoIn + ISP + Codec + VideoOut
13
14 |  | Audio datapath and audio sync with video | i2s, with DMA mode
15
16 |  | Usage of SRAM_TOP in ISP
17 |  | Usage of SRAM_TOP in H264
18
19
20
21

## Build4
Build 4 | ISP + CEVA
| Title | VELOCE Verification Items | Verification Status | Pattern Number
|  |  |  | Planned | Executed | Passed | Failed | Complete Rate
| Project | Sirius
Owner
Silicon Proven Status
Pattern No. | ROLE | Function Verified by Pattern | Pattern path/Pattern Name | Pattern Number | Simulation Status |  |  | Emulation Status |  |  | Reporter | Cross-checker | Reporting Date
[5 empty] | RTL Sim | Gate-level Sim | Gate-level w/ sdf Sim | Veloce | Veloce Gate-level | Veloce UPF
1 |  | ISP functions
2 |  | ISP + CEVA
3
4
5
6
7
8
9
10
11
12
13

## Build5
Build 5 | Wireless Tx Rx
| Title | VELOCE Verification Items | Verification Status | Pattern Number
|  |  |  | Planned | Executed | Passed | Failed | Complete Rate
| Project | Sirius
Owner
Silicon Proven Status
Pattern No. | ROLE | Function Verified by Pattern | Pattern path/Pattern Name | Pattern Number | Simulation Status |  |  | Emulation Status |  |  | Reporter | Cross-checker | Reporting Date
[5 empty] | RTL Sim | Gate-level Sim | Gate-level w/ sdf Sim | Veloce | Veloce Gate-level | Veloce UPF
1 |  | 1 Tx w. 4 Rx
2 |  | Cowork btw. baseband and video system
3
4
5
6
7
8
9
10
11
12
13