## Sheet1
Mentor Veloce VLAB & VTL status
[7 empty] | ceva 4 core |  |  | baseband | all in one | +spi debug
Veloce Component | HW Status | SW Status | hvl type | Notes | Build1SC | Build1PQ | Build2 | Build3_1 | Build3_2 | Build4 | Build5 | BuildCX
DDR4 PHY+Slice |  |  | softmodel | FBM+HBM+QBM, ELEVATE_ADDRESS support. | Yes
DDR3 PHY+Slice |  |  | softmodel | FBM, ELEVATE_ADDRESS support. HBM/QBM pending.
LPDDR3 PHY+Slice |  |  | softmodel | No ELEVATE_ADDRESS support. FBM/HBM/QBM pending.
SDCard |  |  | softmodel |  | Yes
eMMC |  |  | softmodel
NorFlash |  |  | softmodel
HDMI |  |  | questa |  | No | No |  |  | Yes
PCIe |  |  | questa |  | No | Yes
MIPI TX + RX |  |  | questa |  | No | No |  | Yes
DP - as display port |  |  | questa | 3.9 should be used. | No | No |  |  | Yes
DP - as USB |  |  | systemc |  | tbd | No
USB |  |  | systemc | 3.8 in use. | Yes | No
GMAC |  |  | systemc | 3.8 & 3.9: different filelist needed. Using 3.8 for now. | Yes | No
AREA
FREQ |  |  |  |  | 880KHz
CRYSTAL |  |  |  |  | 25