## Sheet1
| Title | Sirius IP Verification Summary | Verification Status |  | Pattern Number
[5 empty] | Planned | Executed | Passed | Failed | Complete Rate
| IP Name | cevaxm4_subsys | RTL Simulation | Local Sim | 0 | 0 | 0 | 0 | 0%
|  |  |  | SoC-level Sim | 0 | 0 | 0 | 0 | 0%
| IP Owner | Cong Liu | Gate-level Simulation
| Silicon Proven Status |  | Gate-level w/ sdf Sim
|  |  | FPGA |  | 0 | 0 | 0 | 0 | 0%
|  |  | Veloce |  | 0 | 0 | 0 | 0 | 0%
Pattern No. | ROLE | Function Verified by Pattern | Pattern path/Pattern Name |  | Pattern Number | Verification Status | [5 empty] | Reporter | Cross-checker | Reporting Date
[6 empty] | RTL local sim | RTL SoC-level sim | Gate-level Sim | Gate-level w/ sdf Sim | FPGA | Velcoe
1 |  | IP SW reset control and connection check |  |  | 1 |  | Pass |  |  |  | Pass
2 |  | IP clock control and connection check |  |  | 1 |  | Pass |  |  |  | Pass
3 |  | memory LS/DS/SD control |  |  | 1 |  | Pass |  |  |  | Pass
4 |  | IP global register and default value (CPU access & CEVA access) |  |  | 1 |  | Pass | Pass | Not Done |  | Pass
5 |  | Timer and corresponding interrupt test |  |  | 1 |  | Pass |  |  |  | Pass
6 |  | DMA and corresponding interrupt test |  |  | 1 |  | Pass |  |  |  | Pass
7 |  | CPU interrupt to CEVA |  |  | 1 |  | Pass |  |  |  | Pass
8 |  | CEVA interrupt to CPU |  |  | 1 |  | Pass |  |  |  | Pass
9 |  | UART test |  |  | 1 |  | Pass | Pass | Not Done |  | Pass
10 | HOST | EPP access DDR (EPP: axi master port to load code) |  |  | 1 |  | Pass | Pass | Not Done |  | Pass
11 | HOST | EDP access DDR (EDP: axi master port to load data) |  |  | 1 |  | Pass | Pass | Not Done |  | Pass
12 | DEVICE | EDAP access CEVA (EDAP: axi slave port) |  |  | 1 |  | Pass | Pass | Not Done |  | Pass
13 |  | 4 power domain test |  |  | 1 |  | Pass |  |  |  | Pass
14 |  | JTAG test (PC_toolbox---toolbox----FPGA) |  |  | 1 |  | None |  |  |  | Pass
15
16 |  | CEVAXM4 PROGRAM TEST (ps: 1. All programs need to be modified according to our SOC. 2. Some programs may be not supported in out SOC, which will be deleted according to the reference document later.)
|  | cevaxm4_dmss_gvi |  |  |  | PASS
|  | cevaxm4_dmss_gvi |  |  |  | PASS
|  | cevaxm4_dmss_dma_q |  |  |  | PASS
|  | cevaxm4_dmss_dma_q_ext |  |  |  | PASS
|  | cevaxm4_dmss_ext_rdwr |  |  |  | PASS
|  | cevaxm4_dmss_ext_bnd |  |  |  | PASS
|  | cevaxm4_if_mask_out_int |  |  |  | PASS
|  | cevaxm4_pmss_pdma_epp_len2_thpt |  |  |  | PASS
|  | cevaxm4_pmss_pdma_epp_len4_thpt |  |  |  | PASS
|  | cevaxm4_pmss_pdma_epp_len8_thpt |  |  |  | PASS
|  | cevaxm4_pmss_pdma_epp_len16_thpt |  |  |  | PASS
|  | cevaxm4_pmss_swop_epp_thpt |  |  |  | PASS
|  | cevaxm4_pmss_core_epp_thpt |  |  |  | PASS
|  | cevaxm5_pmss_core_epp_cachable_thpt |  |  |  | PASS
|  | cevaxm6_pmss_core_epp_cachable_hwpf_thpt |  |  |  | PASS
|  | cevaxm4_dmss_iol |  |  |  | PASS
|  | cevaxm4_dmss_edap_axi4 |  |  |  | PASS
|  | cevaxm4_dmss_edap_cap |  |  |  | PASS
|  | cevaxm6_dmss_dma_dman_download_debug |  |  |  | PASS
|  | cevaxm7_dmss_dma_dman_upload_debug |  |  |  | PASS
|  | cevaxm8_dmss_dma_dman_iit_debug |  |  |  | PASS
|  | cevaxm4_ocem_id_change |  |  |  | PASS
|  | cevaxm4_edap_iol |  |  |  | PASS
|  | cevaxm4_dmss_acu_lock_acu_slv_acc |  |  |  | PASS
|  | cevaxm4_dman_en_cnt_no_rptr_dec |  |  |  | PASS
|  | cevaxm4_dmss_dma_dman_upload_fixed |  |  |  | PASS
|  | cevaxm4_qman_ptr_race |  |  |  | PASS
PASS
|  | cevaxm4_dman_qnen_cnt_ext_inc |  |  |  | PASS
|  | cevaxm4_dman_qman_semaphore |  |  |  | PASS
|  | cevaxm4_ocem_jtag_dmem_rd |  |  |  | PASS
|  | cevaxm4_ocem_jtag_vpu_vec_rd |  |  |  | PASS
|  | cevaxm4_ocem_dadd_2w_ls0 |  |  |  | PASS
|  | cevaxm4_ocem_padd1_bp_regular |  |  |  | PASS
|  | cevaxm4_ocem_jtag_ext_pmem_wr |  |  |  | PASS
|  | cevaxm4_dmss_dma_dbg_match_ocem |  |  |  | PASS
|  | cevaxm4_ocem_jtag_single_step |  |  |  | PASS
|  | cevaxm4_ocem_jtag_stop_go |  |  |  | PASS
|  | cevaxm4_ocem_jtag_bs_reg |  |  |  | PASS
|  | cevaxm4_ocem_ext_bp_req |  |  |  | PASS
|  | cevaxm4_ocem_apb_gp_out |  |  |  | PASS
|  | cevaxm4_ocem_comb1_rd_b_vu |  |  |  | PASS
|  | cevaxm4_ocem_comb1_wr_b_vu |  |  |  | PASS
|  | cevaxm4_ocem_dvm1_bp_b_1641 |  |  |  | PASS
|  | cevaxm4_ocem_jtag_core_id_all5 |  |  |  | PASS
|  | cevaxm4_ocem_jtag_core_id_allA |  |  |  | PASS
|  | cevaxm4_ocem_apb_wrong_addr |  |  |  | PASS
|  | cevaxm4_ocem_core_rst_boot |  |  |  | PASS
|  | cevaxm4_ocem_mss_rst_boot |  |  |  | PASS
|  | cevaxm4_ocem_boot1_msk1 |  |  |  | PASS
|  | cevaxm4_boot_swop_ext |  |  |  | PASS
|  | cevaxm4_boot_light_sleep_edap |  |  |  | PASS
|  | cevaxm4_boot_light_sleep_pdma |  |  |  | PASS
|  | cevaxm4_boot_edap_pdma_core_reset |  |  |  | PASS
|  | cevaxm4_boot_input |  |  |  | PASS
|  | cevaxm4_vpu_mechanism |  |  |  | PASS
|  | cevaxm4_scalar_mech |  |  |  | PASS
|  | cevaxm4_scalar_bypass |  |  |  | PASS
|  | cevaxm4_if_gpout |  |  |  | PASS
|  | cevaxm4_if_mask_out_int_3 |  |  |  | PASS
|  | cevaxm4_if_trap |  |  |  | PASS
|  | cevaxm4_if_permission_violation |  |  |  | PASS
|  | cevaxm4_if_op_mode |  |  |  | PASS
|  | cevaxm4_if_core_id |  |  |  | PASS
|  | cevaxm4_if_general_input |  |  |  | PASS
|  | cevaxm4_if_apb |  |  |  | PASS
|  | cevaxm4_pmss_epp_cov |  |  |  | PASS
|  | cevaxm4_epp_toggle |  |  |  | PASS
|  | cevaxm4_vpu0_bypass |  |  |  | PASS
|  | cevaxm4_if_undef_opcode |  |  |  | PASS
|  | cevaxm4_if_mask_out_int_4 |  |  |  | PASS
|  | cevaxm4_if_dma_bp_int |  |  |  | PASS
|  | cevaxm4_dmss_edap_tcm |  |  |  | PASS
|  | cevaxm4_dmss_edap_mcci |  |  |  | PASS
|  | cevaxm4_dmss_edap_snoop |  |  |  | PASS
|  | cevaxm4_dmss_edap_cpm_resp |  |  |  | PASS
62