## Sheet1
| Title | Sirius IP Verification Summary | Verification Status |  | Pattern Number
[5 empty] | Planned | Executed | Passed | Failed | Complete Rate
| IP Name | H264 | RTL Simulation | Local Sim |  |  |  | 0
|  |  |  | SoC-level Sim |  |  |  | 0
| IP Owner | Jialiang Liu | Gate-level Simulation
| Silicon Proven Status |  | Gate-level w/ sdf Sim
|  |  | FPGA |  | 1 | 0 | 0 | 0 | 0%
|  |  | Veloce |  | 2 | 0 | 0 | 0 | 0%
Pattern No. | ROLE | Function Verified by Pattern | Pattern path/Pattern Name |  | Check Point |  |  | Pattern Number | Verification Status | [5 empty] | Reporter | Cross-checker | Reporting Date
[9 empty] | RTL local sim | RTL SoC-level sim | Gate-level Sim | Gate-level w/ sdf Sim | FPGA | Velcoe
1 | SoC | APB: Full memory address space read/write, with pclk enable | h264_soc_apb_pclken |  | Check If reserved space cause system hang, (some addr read-data is "XXX" this data from memory, because not write first) |  |  | 1 |  | Pass |  |  |  |  | Lyu
2 | SoC | APB: Full memory address space read/write, with pclk disable | h264_soc_apb_pclkdis |  | Check If cause system hang, read data error |  |  | 1 |  | Pass |  |  |  |  | Lyu
3 | SoC | APB: Full memory address space read/write, with pclk enable, cclk disable | h264_soc_apb_pclken_cclkdis |  | Check if cause system hang, Can't read |  |  | 1 |  | Pass |  |  |  |  | Lyu |  |  | off cclk with pclk
4 | SoC | AXIM: Access Hang, Timeout -> sw reset | h264_soc_axi_hang_timeout |  | Check if recover after hang, Need inter watch-dog -> irq -> Soft rst |  |  | 1 |  | Pass |  |  |  |  | Lyu
5 | SoC | CGU: Clock Connection, Clock Selection, Clock Gating | h264_soc_clock_select |  | Check connection and right select |  |  | 1 |  | Pass |  | Not Done |  |  | Lyu |  |  | 需要出一个表格，来推荐什么样的规格采用什么样的
6 | SoC | RGU: Reset connection, SW reset function | h264_soc_reset_check |  | Check reset connection and sw function (right be passed to h264) |  |  | 1 |  | Pass |  | Not Done |  |  | Lyu
7 | SoC | ASIC SRAM with LS/DS/SD |  |  | Check function |  |  |  | Pass | Pass |  |  |  |  | Lyu
8 | SoC | ASIC SRAM with LS | [7 empty] | Pass |  |  |  |  | Lyu
9 | SoC | test mode, SRAM SD signal tie to be 1. |  |  | Check if SD = 1 when test mode |  |  |  |  | Pass |  | Not Done |  |  | Lyu
10 | SoC | mbist mode, SRAM SD/LS signal should be 0. |  |  | Check if SD/LS =1 when mbist mode. |  |  |  |  | Pass |  | Not Done |  |  | Lyu
11 | SoC | Share SRAM: Full address space read/write | h264_soc_share_sram_rdwr |  | Check shared sram function (30100000~30130000 every ++4) |  |  | 1 |  | Pass |  |  |  |  | Lyu
12 | SoC | Share SRAM: Write with BL1/2/4/8/16 ( Size = 128bit ) ( stack / bss in sram) | h264_soc_share_sram_bl |  | Check shared sram function with different bl (burst 0~32, ++0x200) |  |  | 1 | Pass | Pass |  |  |  |  | Lyu
13 | SoC | Share SRAM: read/write share sram, under h264 mode |  |  | Check axi not hang, Need provide clock to gs. |  |  |  |  | Pass
14 | SoC | Share SRAM: share srame mode, check h264 clock if can be closed. |  |  | When in share sram mode, h264 clock can be closed correctly |  |  |  |  | Pass
| SoC | Check h264_top signals about connection |  |  | Check if there are unconnection signals. |  |  | 1 |  | Pass
| SoC | Scan mode: frequency check |  |  | Check the frequency for scan mode. |  |  |  |  | Pass |  | Not Done
| SoC | Monitor connection |  |  | Check if the monitor signals are connected to PAD. |  |  | 1 |  | Pass
15 | IP-Enc | Input Format: NV12 |  |  | Check function | [8 empty] | Pass | Jlliu
16 | IP-Enc | Input Format: NV21 |  |  | Check function | [8 empty] | Pass | Jlliu
17 | IP-Enc | Resultion: 176x144 |  |  | Check function | [6 empty] | Not Done |  | Pass | Lyu
18 | IP-Enc | Resultion: Max 2048x2048 ASIC-memory |  |  | Check function | [8 empty] | Pass | Lyu
19 | IP-Enc | ME: Search range( +/-64H, +/-48V) |  |  | Check function | [8 empty] | Pass | Jlliu
20 | Soc | Inerrupt |  |  | Check function, run one irq handler. |  |  |  |  | Pass |  | Not Done |  |  | Jlliu
21 | Soc | Share SRAM 中的sd 信号要跟h264里面的sd信号分开 |  |  | Check function |  |  |  |  | Pass
23 | Soc | user case: ISP-> encoder ->BB | [11 empty] | Not Done
24 | Soc | user case: VIF->encoder->BB | [11 empty] | Not Done
25 | Soc | user case: BB->decoder->Display | [11 empty] | Not Done
26 | Soc | user case: ISP->encoder ( low delay ) | [11 empty] | Pass
27 | Soc | user case: VIF->encoder( low delay ) | [11 empty] | Pass
28 | Soc | user case: ISP->encoder ( low delay + multichannel) | [11 empty] | Not Done
29 | Soc | user case: VIF->encoder( low delay + multichannel ) | [11 empty] | Not Done