## Sheet1
| Title | Sirius IP Verification Summary | Verification Status |  | Pattern Number
[5 empty] | Planned | Executed | Passed | Failed | Complete Rate
| IP Name | ISP_Engine | RTL Simulation | Local Sim
SoC-level Sim
| IP Owner | HuaWang | Gate-level Simulation
| Silicon Proven Status |  | Gate-level w/ sdf Sim
FPGA
Veloce
Pattern No. | ROLE | Function Verified by Pattern | Pattern path/Pattern Name |  | Check Point |  |  | Pattern Number | Verification Status | [5 empty] | Reporter | Cross-checker | Reporting Date
[9 empty] | RTL local sim | RTL SoC-level sim | Gate-level Sim | Gate-level w/ sdf Sim | FPGA | Velcoe
| SoC | APB: Full memory address space read/write, with pclk enable | apb_clk |  | Check If reserved space cause system hang |  |  | 1 | Not Done | Not Done |  |  |  |  | HuaWang
| SoC | CGU: Clock Connection, Clock Selection, Clock Gating |  |  | datapath function check |  |  |  | Not Done | Not Done |  |  |  |  | HuaWang
| SoC | Soc: VIF->ISP->DDR single sensor mode |  |  | single sensor mode |  |  |  | Pass | Pass |  |  |  |  | HuaWang
| SoC | Soc: VIF->ISP->DDR two sensor mode |  |  | two sensor mode |  |  |  | Pass | Pass |  |  |  |  | HuaWang
| SoC | Soc: DDR->ISP->DDR |  |  | multi view &single slice per view |  |  |  | Pass | Pass |  |  |  |  | HuaWang
| SoC | Soc: DDR->ISP->DDR |  |  | single view &two slice per view |  |  |  | Pass | Pass |  |  |  |  | HuaWang
| SoC | Soc: ISP->Encoder |  |  | low lantency encode |  |  |  | Not Done | Not Done |  |  |  |  | HuaWang
| SoC | Soc: A7 interrupt |  |  | interrupt test |  |  |  | Pass | Pass |  |  |  |  | HuaWang
| SoC | Soc: software LS switch |  |  | switch the light sleep signal to register |  |  |  | Not Done | Not Done |  |  |  |  | HuaWang
| SoC | Soc: multi resolution output |  |  | max 3 resolution output to DDR |  |  |  | Not Done | Not Done |  |  |  |  | MQJiang
| SoC | Soc: configurable data_ack singal to VIF |  |  | performance check |  |  |  | Not Done | Not Done
| SoC | Soc: clk@666/600/550/500/450/400/360/300/250/200 | [6 empty] | Not Done | Not Done
| Firmware | Soc: | [6 empty] | Not Done | Not Done
| IP-Demosaic | Register Read/Write
|  | Bayer Pattern = GRBG |  |  | cfa function for bayer 0 |  |  |  | Pass | Pass |  |  |  | Pass | HuaWang
|  | Bayer Pattern = RGGB |  |  | cfa function for bayer 1 |  |  |  | Pass | Not Done |  |  |  | Pass | HuaWang
|  | Bayer Pattern = BGGR |  |  | cfa function for bayer 2 |  |  |  | Pass | Not Done |  |  |  | Pass | HuaWang
|  | Bayer Pattern = GBRG |  |  | cfa function for bayer 3 |  |  |  | Pass | Not Done |  |  |  | Pass | HuaWang
|  | Single sensor mode | [6 empty] | Pass | Not Done |  |  |  | Pass | HuaWang
|  | 2 Sensor mode | [6 empty] | Pass | Not Done |  |  |  | Pass | HuaWang
|  | 2 Slice/view mode | [6 empty] | Pass | Not Done |  |  |  | Pass | HuaWang
|  | bypass mode | bypass demosaic |  | bypass demosaic |  |  |  | Pass | Not Done |  |  |  | Pass | HuaWang
|  | rand duty cycle for data valid singnal | [6 empty] | Pass | Not Done |  |  |  | Pass
|  | rand data test | [6 empty] | Pass | Not Done |  |  |  | Pass
| IP-LSC | Rigister Read/Write |  |  | No read write error |  |  | 1 | Pass | Not Done |  |  |  | Pass | Yzhi
|  | Bayer Pattern |  |  | change bayer pattern and check output |  |  | 2 | Pass | Not Done |  |  |  | Pass | Yzhi
|  | Random valid signal test in |  |  | continuous and discontinuous valid signal test in |  |  | 3 | Pass | Not Done |  |  |  | Pass | Yzhi
|  | random data test in |  |  | random data or real picture data test in |  |  | 4 | Pass | Not Done |  |  |  | Pass | Yzhi
|  | input data mirror |  |  | check output if mirror enable |  |  | 5 | Pass | Not Done |  |  |  | Pass | Yzhi
|  | input data updown |  |  | check output if updown enable |  |  | 6 | Pass | Not Done |  |  |  | Pass | Yzhi
|  | input data mirror && updwon |  |  | check output if mirror && updown enable |  |  | 7 | Pass | Not Done |  |  |  | Pass | Yzhi
|  | input data crop |  |  | check output if raw crop enable |  |  | 8 | Pass | Not Done |  |  |  | Pass | Yzhi
|  | LUT sram read and write |  |  | check if the lut data can be read and write correctly |  |  | 9 | Pass | Not Done |  |  |  | Pass | Yzhi
|  | single isp mode |  |  | all above pattern number 1-9 |  |  | 10 | Pass | Not Done |  |  |  | Pass | Yzhi
|  | dual isp mode |  |  | all above pattern number 1-9 |  |  | 11 | Pass | Not Done |  |  |  | Pass | Yzhi
|  | 23M half mode |  |  | all above pattern number 1-9 |  |  | 12 | Pass | Not Done |  |  |  | Pass | Yzhi
| IP-DPC | Rigister Read/Write |  |  | No read write error |  |  | 1 | Pass | Not Done |  |  |  |  | Yzhi
|  | Bayer Pattern |  |  | change bayer pattern and check output |  |  | 2 | Pass | Not Done |  |  |  |  | Yzhi
|  | Random valid signal test in |  |  | continuous and discontinuous valid signal test in |  |  | 3 | Pass | Not Done |  |  |  |  | Yzhi
|  | random data test in |  |  | random data or real picture data test in |  |  | 4 | Pass | Not Done |  |  |  |  | Yzhi
|  | LUT sram read and write |  |  | check if the lut data can be read and write correctly |  |  | 5 | Pass | Not Done |  |  |  |  | Yzhi
|  | static dpc en |  |  | check if the static dpc can work correctly |  |  | 6 | Pass | Not Done |  |  |  |  | Yzhi
|  | single isp mode |  |  | all above pattern number 1-6 |  |  | 7 | Pass | Not Done |  |  |  |  | Yzhi
|  | dual isp mode |  |  | all above pattern number 1-6 |  |  | 8 | Pass | Not Done |  |  |  |  | Yzhi
|  | 23M half mode |  |  | all above pattern number 1-6 |  |  | 9 | Pass | Not Done |  |  |  |  | Yzhi
Yzhi
| IP-ATA | Rigister Read/Write |  |  | No read write error |  |  | 1 | Pass | Not Done |  |  |  |  | Yzhi
|  | Bayer Pattern |  |  | change bayer pattern and check output |  |  | 2 | Pass | Not Done |  |  |  |  | Yzhi
|  | Random valid signal test in |  |  | continuous and discontinuous valid signal test in |  |  | 3 | Pass | Not Done |  |  |  |  | Yzhi
|  | random data test in |  |  | random data or real picture data test in |  |  | 4 | Pass | Not Done |  |  |  |  | Yzhi
|  | anti-binning |  |  | check if the anti-binning can work correctly |  |  | 5 | Pass | Not Done |  |  |  |  | Yzhi
|  | anti-skipping |  |  | check if the anti-skipping can work correctly |  |  | 6 | Pass | Not Done |  |  |  |  | Yzhi
|  | bayer scaller |  |  | check if the bayer scaller can work correctly |  |  | 7 | Pass | Not Done |  |  |  |  | Yzhi
|  | single isp mode |  |  | all above pattern number 1-7 |  |  | 8 | Pass | Not Done |  |  |  |  | Yzhi
|  | dual isp mode |  |  | all above pattern number 1-7 |  |  | 9 | Not Done | Not Done |  |  |  |  | Yzhi
|  | 23M half mode |  |  | all above pattern number 1-7 |  |  | 10 | Not Done | Not Done |  |  |  |  | Yzhi
| IP-CBC | Rigister Read/Write |  |  | No read write error |  |  | 1 | Not Done | Not Done |  |  |  |  | Yzhi
|  | Bayer Pattern |  |  | change bayer pattern and check output |  |  | 2 | Pass | Not Done |  |  |  |  | Yzhi
|  | Random valid signal test in |  |  | continuous and discontinuous valid signal test in |  |  | 3 | Pass | Not Done |  |  |  |  | Yzhi
|  | random data test in |  |  | random data or real picture data test in |  |  | 4 | Pass | Not Done |  |  |  |  | Yzhi
|  | center point configuration |  |  | check the function when the center point location change |  |  | 5 | Pass | Not Done |  |  |  |  | Yzhi
|  | single isp mode |  |  | all above pattern number 1-5 |  |  | 6 | Pass | Not Done |  |  |  |  | Yzhi
|  | dual isp mode |  |  | all above pattern number 1-5 |  |  | 7 | Pass | Not Done |  |  |  |  | Yzhi
|  | 23M half mode |  |  | all above pattern number 1-5 |  |  | 8 | Pass | Not Done |  |  |  |  | Yzhi
| IP-LUT3D | Rigister Read/Write |  |  | No read write error |  |  | 1 | Not Done | Not Done |  |  |  |  | Yzhi
|  | Bayer Pattern |  |  | change bayer pattern and check output |  |  | 2 | Pass | Not Done |  |  |  |  | Yzhi
|  | Random valid signal test in |  |  | continuous and discontinuous valid signal test in |  |  | 3 | Pass | Not Done |  |  |  |  | Yzhi
|  | random data test in |  |  | random data or real picture data test in |  |  | 4 | Pass | Not Done |  |  |  |  | Yzhi
|  | LUT sram read and write |  |  | check if the lut data can be read and write correctly |  |  | 5 | Pass | Not Done |  |  |  |  | Yzhi
|  | LUT interpolation fuction |  |  | change lut data and check if it work correctly |  |  | 6 | Pass | Not Done |  |  |  |  | Yzhi
|  | single isp mode |  |  | all above pattern number 1-6 |  |  | 7 | Pass | Not Done |  |  |  |  | Yzhi
|  | dual isp mode |  |  | all above pattern number 1-6 |  |  | 8 | Pass | Not Done |  |  |  |  | Yzhi
|  | 23M half mode |  |  | all above pattern number 1-6 |  |  | 9 | Pass | Not Done |  |  |  |  | Yzhi
| IP-CHCM | Rigister Read/Write |  |  | No read write error |  |  | 1 | Not Done | Not Done |  |  |  |  | Yzhi
|  | Bayer Pattern |  |  | change bayer pattern and check output |  |  | 2 | Pass | Not Done |  |  |  |  | Yzhi
|  | Random valid signal test in |  |  | continuous and discontinuous valid signal test in |  |  | 3 | Pass | Not Done |  |  |  |  | Yzhi
|  | random data test in |  |  | random data or real picture data test in |  |  | 4 | Pass | Not Done |  |  |  |  | Yzhi
|  | random configuration test in |  |  | check if it work correctly when the configuration change |  |  | 5 | Pass | Not Done |  |  |  |  | Yzhi
|  | single isp mode |  |  | all above pattern number 1-5 |  |  | 6 | Pass | Not Done |  |  |  |  | Yzhi
|  | dual isp mode |  |  | all above pattern number 1-5 |  |  | 7 | Pass | Not Done |  |  |  |  | Yzhi
|  | 23M half mode |  |  | all above pattern number 1-5 |  |  | 8 | Pass | Not Done |  |  |  |  | Yzhi
| IP-CHUPS | Rigister Read/Write |  |  | No read write error |  |  | 1 | Pass | Not Done |  |  |  |  | Yzhi
|  | Bayer Pattern |  |  | change bayer pattern and check output |  |  | 2 | Pass | Not Done |  |  |  |  | Yzhi
|  | Random valid signal test in |  |  | continuous and discontinuous valid signal test in |  |  | 3 | Pass | Not Done |  |  |  |  | Yzhi
|  | random data test in |  |  | random data or real picture data test in |  |  | 4 | Pass | Not Done |  |  |  |  | Yzhi
|  | input mode |  |  | check input mode YUV422, YUV444 |  |  | 5 | Pass | Not Done |  |  |  |  | Yzhi
|  | single isp mode |  |  | all above pattern number 1-5 |  |  | 6 | Pass | Not Done |  |  |  |  | Yzhi
|  | dual isp mode |  |  | all above pattern number 1-5 |  |  | 7 | Not Done | Not Done |  |  |  |  | Yzhi
|  | 23M half mode |  |  | all above pattern number 1-5 |  |  | 8 | Not Done | Not Done |  |  |  |  | Yzhi
| IP-AUTOFOCUS | Rigister Read/Write |  |  | No read write error |  |  | 1 | Not Done | Not Done |  |  |  |  | Yzhi
|  | Bayer Pattern |  |  | change bayer pattern and check output |  |  | 2 | Pass | Not Done |  |  |  |  | Yzhi
|  | Random valid signal test in |  |  | continuous and discontinuous valid signal test in |  |  | 3 | Pass | Not Done |  |  |  |  | Yzhi
|  | random data test in |  |  | random data or real picture data test in |  |  | 4 | Pass | Not Done |  |  |  |  | Yzhi
|  | sharpness test |  |  | check if the sharpness can work correctly |  |  | 5 | Pass | Not Done |  |  |  |  | Yzhi
|  | fir test |  |  | check if the fir can work correctly |  |  | 6 | Pass | Not Done |  |  |  |  | Yzhi
|  | iir test |  |  | check if the iir can work correctly |  |  | 7 | Pass | Not Done |  |  |  |  | Yzhi
|  | high luma test |  |  | check if the high luma can work correctly |  |  | 8 | Pass | Not Done |  |  |  |  | Yzhi
|  | single isp mode |  |  | all above pattern number 1-8 |  |  | 9 | Pass | Not Done |  |  |  |  | Yzhi
|  | dual isp mode |  |  | all above pattern number 1-8 |  |  | 10 | Pass | Not Done |  |  |  |  | Yzhi
|  | 23M half mode |  |  | all above pattern number 1-8 |  |  | 11 | Pass | Not Done |  |  |  |  | Yzhi
| IP-AXI IO | AXI arbiter read/write |  |  | multi chanel read/write test |  |  |  | Pass | Not Done |  |  |  |  | HuaWang
|  | AXI IO FIFO like buffer |  |  | performance test |  |  |  | Pass | Not Done |  |  |  |  | HuaWang
|  | multi chanel READ DMA |  |  | check function |  |  |  | Pass | Not Done |  |  |  |  | HuaWang
|  | multi chanel Write DMA |  |  | check function |  |  |  | Pass | Not Done |  |  |  |  | HuaWang
|  | Burst Request |  |  | burst len = 4 |  |  |  | Pass | Not Done
[5 empty] | burst len = 8 |  |  |  | Not Done | Not Done
| IP-DPP | Single sensor-0 mode: normal | [6 empty] | Pass | Not Done |  |  |  |  | YuLei
|  | Single sensor-0 mode: bypass | [6 empty] | Pass | Not Done |  |  |  |  | YuLei
|  | Single sensor-0 mode: disable | [6 empty] | Pass | Not Done |  |  |  |  | YuLei
Not Done
|  | Single sensor-1 mode: normal | [6 empty] | Pass | Not Done |  |  |  |  | YuLei
|  | Single sensor-1 mode: bypass | [6 empty] | Pass | Not Done |  |  |  |  | YuLei
|  | Single sensor-1 mode: disable | [6 empty] | Pass | Not Done |  |  |  |  | YuLei
Not Done
|  | Single sensor-0: ( 4376x*** ) | [6 empty] | Not Done | Not Done |  |  |  |  | YuLei
|  | Single sensor-1: ( 4376x*** ) | [6 empty] | Not Done | Not Done |  |  |  |  | YuLei
Not Done
|  | 2 Sensor View mode: same resolution | [6 empty] | Pass | Not Done |  |  |  |  | YuLei
|  | 2 Sensor View mode: different resolution | [6 empty] | Pass | Not Done |  |  |  |  | YuLei
Not Done
|  | 2 Sensor View mode: normal + normal | [6 empty] | Pass | Not Done |  |  |  |  | YuLei
|  | 2 Sensor View mode: normal + bypass | [6 empty] | Pass | Not Done |  |  |  |  | YuLei
|  | 2 Sensor View mode: normal + disable | [6 empty] | Pass | Not Done |  |  |  |  | YuLei
Not Done
|  | 2 Sensor View mode: bypass + normal | [6 empty] | Pass | Not Done |  |  |  |  | YuLei
|  | 2 Sensor View mode: bypass + bypass | [6 empty] | Pass | Not Done |  |  |  |  | YuLei
|  | 2 Sensor View mode: bypass + disable | [6 empty] | Pass | Not Done |  |  |  |  | YuLei
Not Done
|  | 2 Sensor View mode: disable + normal | [6 empty] | Pass | Not Done |  |  |  |  | YuLei
|  | 2 Sensor View mode: disable + bypass | [6 empty] | Pass | Not Done |  |  |  |  | YuLei
|  | 2 Sensor View mode: disable + disable | [6 empty] | Pass | Not Done |  |  |  |  | YuLei
Not Done
|  | Mult Frame Sensor-0 | [6 empty] | Pass | Not Done
|  | Mult Frame Sensor-0 | [6 empty] | Pass | Not Done
|  | Mult Frame Sensor-0&1 | [6 empty] | Pass | Not Done
| IP-RNR | Register Read/Write | [5 empty] | 1 | Pass | Not Done |  |  |  |  | ZengQiang
|  | 4 Bayer Pattern mode | [5 empty] | 2 | Pass | Not Done |  |  |  |  | ZengQiang
|  | Different setting(ISO/Layer/switch/noise profile) | [5 empty] | 3 | Pass | Not Done |  |  |  |  | ZengQiang
|  | Random data | [5 empty] | 4 | Pass | Not Done |  |  |  |  | ZengQiang
|  | Noise profile function | [5 empty] | 5 | Pass | Not Done |  |  |  |  | ZengQiang
|  | all above 1~5 @ single sensor mode | [5 empty] | 6 | Pass | Not Done |  |  |  |  | ZengQiang
|  | all above 1~5 @ two sensors mode | [5 empty] | 7 | Pass | Not Done |  |  |  |  | ZengQiang
|  | all above 1~5 @ one picture in two parts mode | [5 empty] | 8 | Pass | Not Done
| IP-LEE | Register Read/Write | [5 empty] | 1 | Pass | Pass |  |  |  |  | ZengQiang
|  | Different setting(ISO/switch) | [5 empty] | 2 | Pass | Pass |  |  |  |  | ZengQiang
|  | Random data | [5 empty] | 3 | Pass | Pass |  |  |  |  | ZengQiang
|  | Add Noise Function | [5 empty] | 4 | Pass | Pass |  |  |  |  | ZengQiang
|  | all above 1~4 @ single sensor mode | [5 empty] | 5 | Pass | Pass |  |  |  |  | ZengQiang
|  | all above 1~4 @ two sensors mode | [5 empty] | 6 | Pass | Pass |  |  |  |  | ZengQiang
|  | all above 1~4 @ one picture in two parts mode | [5 empty] | 7 | Pass | Pass |  |  |  |  | ZengQiang
| IP-GTM2 | Register Read/Write | [5 empty] | 1 | Pass | Pass |  |  |  |  | ZengQiang
|  | Different setting(zoom/size/window) | [5 empty] | 2 | Pass | Pass |  |  |  |  | ZengQiang
|  | RDMA(RD LUT from DDR to SRAM) | [5 empty] | 3 | Pass | Pass |  |  |  |  | ZengQiang
|  | WDMA(WR histogram to DDR) | [5 empty] | 4 | Pass | Pass |  |  |  |  | ZengQiang
|  | all above 1~4 @ single sensor mode | [5 empty] | 5 | Pass | Pass |  |  |  |  | ZengQiang
|  | all above 1~4 @ two sensors mode | [5 empty] | 6 | Pass | Pass |  |  |  |  | ZengQiang
|  | all above 1~4 @ one picture in two parts mode | [5 empty] | 7 | Pass | Pass |  |  |  |  | ZengQiang
| IP-GTM1 | Register Read/Write | [5 empty] | 1 | Pass | Not Done |  |  |  |  | ZengQiang
|  | RDMA(RD LUT from DDR to SRAM) | [5 empty] | 2 | Pass | Not Done |  |  |  |  | ZengQiang
|  | all above 1~2 @ single sensor mode | [5 empty] | 3 | Pass | Not Done |  |  |  |  | ZengQiang
|  | all above 1~2 @ two sensors mode | [5 empty] | 4 | Not Done | Not Done |  |  |  |  | ZengQiang
|  | all above 1~2 @ one picture in two parts mode | [5 empty] | 5 | Pass | Not Done |  |  |  |  | ZengQiang
| DDR2DVP | Register Read/Write | [5 empty] | 1 | Pass | Not Done |  |  |  |  | ZengQiang
|  | RDMA(RD RAW/YUV/RGB from DDR to SRAM) |  |  | RAW6/7/8/10/12/14 |  |  | 2 | Pass | Not Done |  |  |  |  | ZengQiang
[5 empty] | YUV:444/422/420 |  |  |  | Not Done | [5 empty] | ZengQiang
[5 empty] | RGB565/666/8/10/12 |  |  |  | Not Done | [5 empty] | ZengQiang
|  | Bandwidth test | [5 empty] | 3 | Pass | Pass |  |  |  |  | ZengQiang
|  | Different setting(RAW-YUV format/DDR Address/Crop) | [5 empty] | 4 | Pass | Pass |  |  |  |  | ZengQiang
|  | Crop function | [5 empty] | 5 | Pass | Pass |  |  |  |  | ZengQiang
| IP_3D_Denoise | Mode_0(SNR0_ON) , Work_mode: SRN0_Bypass | P7_ccm_nlm_off_TC007/TC008.bmp |  | Check basic function |  |  | 1 | Pass | Pass |  |  |  |  | Xyuan
|  | Mode_0(SNR0_ON) , Work_mode: SRN0_Disable | P7_ccm_nlm_off_TC007/TC008.bmp |  | Check basic function |  |  | 1 | Pass | Pass |  |  |  |  | Xyuan
|  | Mode_0(SNR0_ON) , Work_mode: SRN0_3D_OFF,2D_ON | P7_ccm_nlm_off_TC007/TC008.bmp |  | Check basic function |  |  | 1 | Pass | Pass |  |  |  |  | Xyuan
|  | Mode_0(SNR0_ON) , Work_mode: SRN0_Bypass | P7_ccm_nlm_off_TC007/TC008.bmp |  | Check basic function |  |  | 1 | Pass | Pass |  |  |  |  | Xyuan
|  | Mode_1(SNR1_ON) , Work_mode: SRN1_Bypass | P7_ccm_nlm_off_TC007/TC008.bmp |  | Check basic function |  |  | 1 | Pass | Pass |  |  |  |  | Xyuan
|  | Mode_1(SNR1_ON) , Work_mode: SRN1_Disable | P7_ccm_nlm_off_TC007/TC008.bmp |  | Check basic function |  |  | 1 | Pass | Pass |  |  |  |  | Xyuan
|  | Mode_1(SNR1_ON) , Work_mode: SRN1_3D_OFF,2D_ON | P7_ccm_nlm_off_TC007/TC008.bmp |  | Check basic function |  |  | 1 | Pass | Pass |  |  |  |  | Xyuan
|  | Mode_1(SNR1_ON) , Work_mode: SRN1_Bypass | P7_ccm_nlm_off_TC007/TC008.bmp |  | Check basic function |  |  | 1 | Pass | Pass |  |  |  |  | Xyuan
|  | Mode_2, Work_Mode: SNR0_Normal, SNR1_Normal | P7_ccm_nlm_off_TC007/TC008.bmp |  | Check basic function |  |  | 1 | Pass | Pass |  |  |  |  | Xyuan
|  | Mode_2, Work_Mode: SNR0_Normal, SNR1_3D_OFF,2D_ON | P7_ccm_nlm_off_TC007/TC008.bmp |  | Check basic function |  |  | 1 | Pass | Pass |  |  |  |  | Xyuan
|  | Mode_2, Work_Mode: SNR0_Normal, SNR1_Disable | P7_ccm_nlm_off_TC007/TC008.bmp |  | Check basic function |  |  | 1 | Pass | Pass |  |  |  |  | Xyuan
|  | Mode_2, Work_Mode: SNR0_3D_OFF_2D_ON, SNR1_Normal | P7_ccm_nlm_off_TC007/TC008.bmp |  | Check basic function |  |  | 1 | Pass | Pass |  |  |  |  | Xyuan
|  | Mode_2, Work_Mode: SNR0_3D_OFF_2D_ON, SNR1_3D_OFF,2D_ON | P7_ccm_nlm_off_TC007/TC008.bmp |  | Check basic function |  |  | 1 | Pass | Pass |  |  |  |  | Xyuan
|  | Mode_2, Work_Mode: SNR0_3D_OFF_2D_ON, SNR1_Disable | P7_ccm_nlm_off_TC007/TC008.bmp |  | Check basic function |  |  | 1 | Pass | Pass |  |  |  |  | Xyuan
|  | Mode_2, Work_Mode: SNR0_Disable, SNR1_Normal | P7_ccm_nlm_off_TC007/TC008.bmp |  | Check basic function |  |  | 1 | Pass | Pass |  |  |  |  | Xyuan
|  | Mode_2, Work_Mode: SNR0_Disable, SNR1_3D_OFF,2D_ON | P7_ccm_nlm_off_TC007/TC008.bmp |  | Check basic function |  |  | 1 | Pass | Pass |  |  |  |  | Xyuan
|  | Mode_2, Work_Mode: SNR0_Disable, SNR1_Disable | P7_ccm_nlm_off_TC007/TC008.bmp |  | Check basic function |  |  | 1 | Pass | Pass |  |  |  |  | Xyuan
|  | Mode_2, Work_Mode: SNR0_Bypass, SNR1_Bypass | P7_ccm_nlm_off_TC007/TC008.bmp |  | Check basic function |  |  | 1 | Pass | Pass |  |  |  |  | Xyuan
|  | Mode_3 | P7_ccm_nlm_off_TC007/TC008.bmp |  | Check basic function |  |  | 1 | Not Done | Pass |  |  |  |  | Xyuan
|  | Mode_4 | P7_ccm_nlm_off_TC007/TC008.bmp |  | Check basic function |  |  | 1 | Not Done | Pass |  |  |  |  | Xyuan
[10 empty] | Pass |  |  |  |  | Xyuan
|  | sequence PIC_Width*Pic_Height odd/even test | P7_ccm_nlm_off_TC007/TC008.bmp (160x90) |  | Check basic function |  |  | 1 | Pass | Pass |  |  |  |  | Xyuan
|  | sequence PIC_Width*Pic_Height odd/even test | P7_ccm_nlm_off_TC007/TC008.bmp (161x91) |  | Check basic function |  |  | 1 | Pass | Pass |  |  |  |  | Xyuan
|  | sequence PIC_Width*Pic_Height odd/even test | P7_ccm_nlm_off_TC007/TC008.bmp (162x92) |  | Check basic function |  |  | 1 | Pass | Pass |  |  |  |  | Xyuan
|  | sequence PIC_Width*Pic_Height odd/even test | P7_ccm_nlm_off_TC007/TC008.bmp (163x93) |  | Check basic function |  |  | 1 | Pass | Pass |  |  |  |  | Xyuan
|  | sequence Data_width coverage test | cur_seq all black, ref_seq all black |  | Check basic function |  |  | 1 | Pass | Pass |  |  |  |  | Xyuan
|  | sequence Data_width coverage test | cur_seq all black, ref_seq all white |  | Check basic function |  |  | 1 | Pass | Pass |  |  |  |  | Xyuan
|  | sequence Data_width coverage test | cur_seq all white, ref_seq all white |  | Check basic function |  |  | 1 | Pass | Pass |  |  |  |  | Xyuan
|  | sequence Data_width coverage test | cur_seq all white, ref_seq all black |  | Check basic function |  |  | 1 | Pass | Pass |  |  |  |  | Xyuan
Xyuan
|  | sequence with Higher resolution | P7_ccm_nlm_off_TC007/TC008.bmp（720P） |  | Check basic function |  |  | 1 | Not Done | Not Done |  |  |  |  | Xyuan
|  | sequence with Higher resolution | noise_frame1.mat /noise_frame2.mat (1080P) |  | Check basic function |  |  | 1 | Pass | Pass |  |  |  |  | Xyuan
|  | sequence with Higher resolution | noise_frame_4352_1.mat/_2.mat (4096x2160) |  | Check basic function |  |  | 1 | Pass | Pass |  |  |  |  | Xyuan
|  | memory depth size and data_width test | noise_frame_4352_1.mat/_2.mat (4352x2180) |  | memory max_depth test |  |  | 1 | Pass | Pass |  |  |  |  | Xyuan
|  | Burst_Length Max=4 | P7_ccm_nlm_off_TC007/TC008.bmp（720P） |  | Check basic function |  |  | 1 | Pass | Pass |  |  |  |  | Xyuan
|  | Burst_Length Max=8 | P7_ccm_nlm_off_TC007/TC008.bmp（720P） |  | Check basic function |  |  | 1 | Pass | Pass |  |  |  |  | Xyuan
|  | Burst_Length Max=16 | P7_ccm_nlm_off_TC007/TC008.bmp（720P） |  | Check basic function |  |  | 1 | Pass | Pass |  |  |  |  | Xyuan
|  | Pixel_format (8bit_1p1b) | P7_ccm_nlm_off_TC007/TC008.bmp (160x90) |  | Check basic function |  |  | 1 | Pass | Pass |  |  |  |  | Xyuan
|  | Pixel_format (10bit_1p2b MSB/LSB) | P7_ccm_nlm_off_TC007/TC008.bmp (160x90) |  | Check basic function |  |  | 1 | Pass | Pass |  |  |  |  | Xyuan
|  | Pixel_format (10bit_3p4b MSB/LSB) | P7_ccm_nlm_off_TC007/TC008.bmp (160x90) |  | Check basic function |  |  | 1 | Pass | Pass |  |  |  |  | Xyuan
|  | Multi_frame (Ref_Addr_Switch/Ref_Preload func) | P7_ccm_nlm_off_TC007/TC008.bmp(5Frames) |  | Check basic function |  |  | 1 | Pass | Pass |  |  |  |  | Xyuan
|  | percentage of calc pixels in frame(Mode0) with diff latency | 720P/1080P/4K |  | Check Mode0 Ref_3D Performance |  |  | 1 | Pass | Pass |  |  |  |  | Xyuan
|  | percentage of calc pixels in frame(Mode1) with diff latency | 720P/1080P/4K |  | Check Mode1 Ref_3D Performance |  |  | 1 | Pass | Pass |  |  |  |  | Xyuan
|  | percentage of calc pixels in frame(Mode2) with diff latency | 720P/1080P/4K |  | Check Mode2 Ref_3D Performance |  |  | 1 | Pass | Pass |  |  |  |  | Xyuan
Xyuan
|  | APB: Full memory address space read/write, with pclk enable | apb clock domain (Register setting) |  | Check If reserved space cause system hang |  |  | 1 | Not Done | Not Done |  |  |  |  | Xyuan
|  | APB: Full memory address space read/write, with pclk enable | apb clock domain (Register setting) |  | Check If cause system hang |  |  | 1 | Not Done | Not Done |  |  |  |  | Xyuan
|  | 3D_Denoise soft_rstn ？？ | [11 empty] | Not Done | Xyuan
Performance collection base on velcoe
| IP-rgbhisto | Registers Read/Write | [5 empty] | 1 | Not Done | Not Done |  |  |  |  | MaBin
|  | signle sensor mode | [5 empty] | 2 | Pass | Not Done |  |  |  |  | MaBin
|  | two sensor mode | [5 empty] | 3 | Pass | Not Done |  |  |  |  | MaBin
|  | one picture in two parts mode | [5 empty] | 4 | Pass | Not Done |  |  |  |  | MaBin
|  | enable/bypass | [5 empty] | 5 | Not Done | Not Done |  |  |  |  | MaBin
|  | wdma/ddr addr switch | [5 empty] | 6 | Not Done | Not Done |  |  |  |  | MaBin
|  | full resolution image | [5 empty] | 7 | Pass | Not Done |  |  |  |  | MaBin
|  | Done Interrupt | [5 empty] | 8 | Pass | Not Done |  |  |  |  | MaBin
|  | Error Interrupt | [5 empty] | 9 | Not Done | Not Done |  |  |  |  | MaBin
|  | 5 histogram mode | [5 empty] | 10 | Pass | Not Done |  |  |  |  | MaBin
|  | radom test | [5 empty] | 11 | Not Done | Not Done |  |  |  |  | MaBin
| IP-rawhisto | Registers Read/Write | [5 empty] | 1 | Not Done | Not Done |  |  |  |  | MaBin
|  | 4 bayer pattern | [5 empty] | 2 | Pass | Not Done |  |  |  |  | MaBin
|  | signle sensor mode | [5 empty] | 3 | Pass | Not Done |  |  |  |  | MaBin
|  | two sensor mode | [5 empty] | 4 | Pass | Not Done |  |  |  |  | MaBin
|  | one picture in two parts mode | [5 empty] | 5 | Pass | Not Done |  |  |  |  | MaBin
|  | enable/bypass | [5 empty] | 6 | Pass | Not Done |  |  |  |  | MaBin
|  | wdma/ddr addr switch | [5 empty] | 7 | Not Done | Not Done |  |  |  |  | MaBin
|  | full resolution image | [5 empty] | 8 | Pass | Not Done |  |  |  |  | MaBin
|  | Done Interrupt | [5 empty] | 9 | Pass | Not Done |  |  |  |  | MaBin
|  | Error Interrupt | [5 empty] | 10 | Not Done | Not Done |  |  |  |  | MaBin
|  | 5 histogram mode | [5 empty] | 11 | Pass | Not Done |  |  |  |  | MaBin
|  | radom test | [5 empty] | 12 | Not Done | Not Done |  |  |  |  | MaBin
| IP-wb | Registers Read/Write | [5 empty] | 1 | Not Done | Not Done |  |  |  |  | MaBin
|  | 4 bayer pattern | [5 empty] | 2 | Pass | Not Done |  |  |  |  | MaBin
|  | signle sensor mode | [5 empty] | 3 | Pass | Not Done |  |  |  |  | MaBin
|  | two sensor mode | [5 empty] | 4 | Pass | Not Done |  |  |  |  | MaBin
|  | one picture in two parts mode | [5 empty] | 5 | Pass | Not Done |  |  |  |  | MaBin
|  | enable/bypass | [5 empty] | 6 | Pass | Not Done |  |  |  |  | MaBin
|  | full resolution image | [5 empty] | 7 | Pass | Not Done |  |  |  |  | MaBin
|  | radom test | [5 empty] | 8 | Pass | Not Done |  |  |  |  | MaBin
|  | negative/positive offset | [5 empty] | 9 | Not Done | Not Done |  |  |  |  | MaBin
| IP-rro | Registers Read/Write | [5 empty] | 1 | Not Done | Not Done |  |  |  |  | MaBin
|  | 4 bayer pattern | [5 empty] | 2 | Pass | Not Done |  |  |  |  | MaBin
|  | signle sensor mode | [5 empty] | 3 | Pass | Not Done |  |  |  |  | MaBin
|  | two sensor mode | [5 empty] | 4 | Pass | Not Done |  |  |  |  | MaBin
|  | one picture in two parts mode | [5 empty] | 5 | Pass | Not Done |  |  |  |  | MaBin
|  | enable/bypass | [5 empty] | 6 | Not Done | Not Done |  |  |  |  | MaBin
|  | wdma/ddr addr switch | [5 empty] | 7 | Not Done | Not Done |  |  |  |  | MaBin
|  | full resolution image | [5 empty] | 8 | Pass | Not Done |  |  |  |  | MaBin
|  | Done Interrupt | [5 empty] | 9 | Pass | Not Done |  |  |  |  | MaBin
|  | Error Interrupt | [5 empty] | 10 | Not Done | Not Done |  |  |  |  | MaBin
|  | radom test | [5 empty] | 11 | Pass | Not Done |  |  |  |  | MaBin
| IP-rcs | Registers Read/Write | [5 empty] | 1 | Not Done | Not Done |  |  |  |  | MaBin
|  | 4 bayer pattern | [5 empty] | 2 | Pass | Not Done |  |  |  |  | MaBin
|  | signle sensor mode | [5 empty] | 3 | Pass | Not Done |  |  |  |  | MaBin
|  | two sensor mode | [5 empty] | 4 | Pass | Not Done |  |  |  |  | MaBin
|  | one picture in two parts mode | [5 empty] | 5 | Pass | Not Done |  |  |  |  | MaBin
|  | enable/bypass | [5 empty] | 6 | Not Done | Not Done |  |  |  |  | MaBin
|  | wdma/ddr addr switch | [5 empty] | 7 | Not Done | Not Done |  |  |  |  | MaBin
|  | full resolution image | [5 empty] | 8 | Pass | Not Done |  |  |  |  | MaBin
|  | Done Interrupt | [5 empty] | 9 | Pass | Not Done |  |  |  |  | MaBin
|  | Error Interrupt | [5 empty] | 10 | Not Done | Not Done |  |  |  |  | MaBin
|  | radom test | [5 empty] | 11 | Not Done | Not Done |  |  |  |  | MaBin
| IP-awbs | Registers Read/Write | [5 empty] | 1 | Not Done | Not Done |  |  |  |  | MaBin
|  | 4 bayer pattern | [5 empty] | 2 | Pass | Not Done |  |  |  |  | MaBin
|  | signle sensor mode | [5 empty] | 3 | Pass | Not Done |  |  |  |  | MaBin
|  | two sensor mode | [5 empty] | 4 | Pass | Not Done |  |  |  |  | MaBin
|  | one picture in two parts mode | [5 empty] | 5 | Pass | Not Done |  |  |  |  | MaBin
|  | enable/bypass | [5 empty] | 6 | Not Done | Not Done |  |  |  |  | MaBin
|  | wdma/ddr addr switch | [5 empty] | 7 | Not Done | Not Done |  |  |  |  | MaBin
|  | full resolution image | [5 empty] | 8 | Pass | Not Done |  |  |  |  | MaBin
|  | Done Interrupt | [5 empty] | 9 | Pass | Not Done |  |  |  |  | MaBin
|  | Error Interrupt | [5 empty] | 10 | Not Done | Not Done |  |  |  |  | MaBin
|  | radom test | [5 empty] | 11 | Not Done | Not Done |  |  |  |  | MaBin
| rgbymax | Registers Read/Write | [5 empty] | 1 | Not Done | Not Done |  |  |  |  | MaBin
|  | signle sensor mode | [5 empty] | 2 | Pass | Not Done |  |  |  |  | MaBin
|  | two sensor mode | [5 empty] | 3 | Pass | Not Done |  |  |  |  | MaBin
|  | one picture in two parts mode | [5 empty] | 4 | Pass | Not Done |  |  |  |  | MaBin
|  | enable/bypass | [5 empty] | 5 | Not Done | Not Done |  |  |  |  | MaBin
|  | full resolution image | [5 empty] | 6 | Pass | Not Done |  |  |  |  | MaBin
|  | Done Interrupt/Result Check | [5 empty] | 7 | Not Done | Not Done |  |  |  |  | MaBin
|  | radom test | [5 empty] | 8 | Not Done | Not Done |  |  |  |  | MaBin
IP-TG
|  | Test patttern |  |  | color bar , color bar with rolling |  |  |  | Pass | Not Done |  |  |  |  | MQJiang
|  | Self-timing mode |  |  | isp generated href & vsync |  |  |  | Pass | Not Done |  |  |  |  | MQJiang
|  | Sensor-timing mode |  |  | inherited href & vsync from sensor/mipi |  |  |  | Pass | Not Done |  |  |  |  | MQJiang
|  | Single Sensor Mode |  |  | only one sensor, always 1st or always 2nd sensor |  |  |  | Pass | Not Done |  |  |  |  | MQJiang
|  | Enable and Bypass | [6 empty] | Pass | Not Done |  |  |  |  | MQJiang
|  | Suspend and Recovery |  |  | Can be revovery from previous suspended frame |  |  |  | Pass | Not Done |  |  |  |  | MQJiang
|  | 2 Sensor View mode |  |  | sbs mode for 2 sensor. |  |  |  | Not Done | Not Done |  |  |  |  | MQJiang
|  | Half Picture Mode | [6 empty] | Not Done | Not Done |  |  |  |  | MQJiang
|  | Random Test |  |  | random all configuration for this IP |  |  |  | Not Done | Not Done |  |  |  |  | MQJiang
|  | Multi-frames |  |  | multi-frames (2,3,10) |  |  |  | Not Done | Not Done |  |  |  |  | MQJiang
IP-Crop
|  | Pattern Output based startpoint |  |  | Generated correct pattern based on various x, y start-point |  |  |  | Pass | Not Done |  |  |  |  | MQJiang
|  | Size Output based startpoint & crop size |  |  | Generated correct size based on setting , abnormal setting |  |  |  | Pass | Pass |  |  |  |  | MQJiang
|  | Enable and Bypass | [6 empty] | Pass | Pass |  |  |  |  | MQJiang
|  | Single Sensor Mode | [6 empty] | Pass | Pass |  |  |  |  | MQJiang
|  | Suspend and Recovery | [6 empty] | Pass | Not Done |  |  |  |  | MQJiang
|  | 2 Sensor View mode | [6 empty] | Pass | Not Done |  |  |  |  | MQJiang
|  | Half Picture Mode | [6 empty] | Not Done | Not Done |  |  |  |  | MQJiang
|  | Random Test | [6 empty] | Not Done | Not Done |  |  |  |  | MQJiang
|  | Multi-frames | [6 empty] | Not Done | Not Done |  |  |  |  | MQJiang
IP-Blc
|  | BayerPattern 0/1/2/3 Supported | [6 empty] | Pass | Not Done |  |  |  |  | MQJiang
|  | Range for Gain & Offset (Max,Min) | [6 empty] | Pass | Pass |  |  |  |  | MQJiang
|  | Enable and Bypass | [6 empty] | Pass | Pass |  |  |  |  | MQJiang
|  | Single Sensor Mode | [6 empty] | Pass | Pass |  |  |  |  | MQJiang
|  | Suspend and Recovery | [6 empty] | Pass | Not Done |  |  |  |  | MQJiang
|  | 2 Sensor View mode | [6 empty] | Pass | Not Done |  |  |  |  | MQJiang
|  | Half Picture Mode | [6 empty] | Not Done | Not Done |  |  |  |  | MQJiang
|  | Random Test | [6 empty] | Not Done | Not Done |  |  |  |  | MQJiang
|  | Multi-frames | [6 empty] | Not Done | Not Done |  |  |  |  | MQJiang
IP-Digital-Gain1
|  | BayerPattern 0/1/2/3 Supported | [6 empty] | Pass | Not Done |  |  |  |  | MQJiang
|  | Range for Gain & Offset (Max,Min) | [6 empty] | Pass | Pass |  |  |  |  | MQJiang
|  | Enable and Bypass | [6 empty] | Pass | Pass |  |  |  |  | MQJiang
|  | Suspend and Recovery | [6 empty] | Pass | Not Done |  |  |  |  | MQJiang
|  | Single Sensor Mode | [6 empty] | Pass | Pass |  |  |  |  | MQJiang
|  | 2 Sensor View mode | [6 empty] | Pass | Not Done |  |  |  |  | MQJiang
|  | Half Picture Mode | [6 empty] | Not Done | Not Done |  |  |  |  | MQJiang
|  | Random Test | [6 empty] | Not Done | Not Done |  |  |  |  | MQJiang
|  | Multi-frames | [6 empty] | Not Done | Not Done |  |  |  |  | MQJiang
IP-Compander
|  | LUT table configuration | [6 empty] | Pass | Not Done |  |  |  |  | MQJiang
|  | Enable and Bypass | [6 empty] | Pass | Not Done |  |  |  |  | MQJiang
|  | Single Sensor Mode | [6 empty] | Pass | Not Done |  |  |  |  | MQJiang
|  | Suspend and Recovery | [6 empty] | Pass | Not Done |  |  |  |  | MQJiang
|  | 2 Sensor View mode | [6 empty] | Pass | Not Done |  |  |  |  | MQJiang
|  | Half Picture Mode | [6 empty] | Pass | Not Done |  |  |  |  | MQJiang
|  | Random Test | [6 empty] | Not Done | Not Done |  |  |  |  | MQJiang
|  | Multi-frames | [6 empty] | Not Done | Not Done |  |  |  |  | MQJiang
IP-Digital-Gain2
|  | BayerPattern 0/1/2/3 Supported | [6 empty] | Pass | Not Done |  |  |  |  | MQJiang
|  | Range for Gain & Offset (Max,Min) | [6 empty] | Pass | Pass |  |  |  |  | MQJiang
|  | Enable and Bypass | [6 empty] | Pass | Pass |  |  |  |  | MQJiang
|  | Suspend and Recovery | [6 empty] | Pass | Not Done |  |  |  |  | MQJiang
|  | Single Sensor Mode | [6 empty] | Pass | Pass |  |  |  |  | MQJiang
|  | 2 Sensor View mode | [6 empty] | Pass | Not Done |  |  |  |  | MQJiang
|  | Half Picture Mode | [6 empty] | Not Done | Not Done |  |  |  |  | MQJiang
|  | Random Test | [6 empty] | Not Done | Not Done |  |  |  |  | MQJiang
|  | Multi-frames | [6 empty] | Not Done | Not Done |  |  |  |  | MQJiang
IP-DeCompander
|  | LUT table configuration | [6 empty] | Pass | Not Done |  |  |  |  | MQJiang
|  | Enable and Bypass | [6 empty] | Pass | Not Done |  |  |  |  | MQJiang
|  | Single Sensor Mode | [6 empty] | Pass | Not Done |  |  |  |  | MQJiang
|  | Suspend and Recovery | [6 empty] | Pass | Not Done |  |  |  |  | MQJiang
|  | 2 Sensor View mode | [6 empty] | Pass | Not Done |  |  |  |  | MQJiang
|  | Half Picture Mode | [6 empty] | Pass | Not Done |  |  |  |  | MQJiang
|  | Random Test | [6 empty] | Not Done | Not Done |  |  |  |  | MQJiang
|  | Multi-frames | [6 empty] | Not Done | Not Done |  |  |  |  | MQJiang
IP-DRC
|  | BayerPattern 0/1/2/3 Supported | [6 empty] | Pass | Not Done |  |  |  |  | MQJiang
|  | Parameters Max-Min test | [6 empty] | Not Done | Not Done |  |  |  |  | MQJiang
|  | LUT table configuration | [6 empty] | Pass | Not Done |  |  |  |  | MQJiang
|  | Enable and Bypass | [6 empty] | Pass | Not Done |  |  |  |  | MQJiang
|  | Single Sensor Mode | [6 empty] | Not Done | Not Done |  |  |  |  | MQJiang
|  | 2 Sensor View mode | [6 empty] | Not Done | Not Done |  |  |  |  | MQJiang
|  | Half Picture Mode | [6 empty] | Not Done | Not Done |  |  |  |  | MQJiang
|  | Random Test | [6 empty] | Not Done | Not Done |  |  |  |  | MQJiang
Multi-frames
IP-CCM1
|  | r/g/b channel Supported | [6 empty] | Pass | Pass |  |  |  |  | MQJiang
|  | Parameters Max-Min test | [6 empty] | Not Done | Not Done |  |  |  |  | MQJiang
|  | Enable and Bypass | [6 empty] | Pass | Pass |  |  |  |  | MQJiang
|  | Single Sensor Mode | [6 empty] | Pass | Pass |  |  |  |  | MQJiang
|  | 2 Sensor View mode | [6 empty] | Not Done | Not Done |  |  |  |  | MQJiang
|  | Half Picture Mode | [6 empty] | Not Done | Not Done |  |  |  |  | MQJiang
|  | Random Test | [6 empty] | Not Done | Not Done |  |  |  |  | MQJiang
|  | Multi-frames | [6 empty] | Not Done | Not Done |  |  |  |  | MQJiang
IP-CCM2
|  | r/g/b channel Supported | [6 empty] | Pass | Pass |  |  |  |  | MQJiang
|  | Parameters Max-Min test | [6 empty] | Not Done | Not Done |  |  |  |  | MQJiang
|  | Enable and Bypass | [6 empty] | Pass | Pass |  |  |  |  | MQJiang
|  | Single Sensor Mode | [6 empty] | Pass | Pass |  |  |  |  | MQJiang
|  | 2 Sensor View mode | [6 empty] | Not Done | Not Done |  |  |  |  | MQJiang
|  | Half Picture Mode | [6 empty] | Not Done | Not Done |  |  |  |  | MQJiang
|  | Random Test | [6 empty] | Not Done | Not Done |  |  |  |  | MQJiang
|  | Multi-frames | [6 empty] | Not Done | Not Done |  |  |  |  | MQJiang
IP-GAMMA
|  | LUT table configuration | [6 empty] | Pass | Not Done |  |  |  |  | MQJiang
|  | Enable and Bypass | [6 empty] | Pass | Not Done |  |  |  |  | MQJiang
|  | Single Sensor Mode | [6 empty] | Pass | Not Done |  |  |  |  | MQJiang
|  | Suspend and Recovery | [6 empty] | Pass | Not Done |  |  |  |  | MQJiang
|  | 2 Sensor View mode | [6 empty] | Pass | Not Done |  |  |  |  | MQJiang
|  | Half Picture Mode | [6 empty] | Pass | Not Done |  |  |  |  | MQJiang
|  | Random Test | [6 empty] | Not Done | Not Done |  |  |  |  | MQJiang
|  | Multi-frames | [6 empty] | Not Done | Not Done |  |  |  |  | MQJiang
IP-RGB2YUV
|  | Parameters Max-Min test | [6 empty] | Pass | Not Done |  |  |  |  | MQJiang
|  | Single Sensor Mode | [6 empty] | Pass | Pass |  |  |  |  | MQJiang
|  | Suspend and Recovery | [6 empty] | Pass | Not Done |  |  |  |  | MQJiang
|  | 2 Sensor View mode | [6 empty] | Pass | Not Done |  |  |  |  | MQJiang
|  | Half Picture Mode | [6 empty] | Not Done | Not Done |  |  |  |  | MQJiang
|  | Random Test | [6 empty] | Not Done | Not Done |  |  |  |  | MQJiang
|  | Multi-frames | [6 empty] | Not Done | Not Done |  |  |  |  | MQJiang
IP-CNF
|  | Pre-Scale-Down From Lev0->Lev1 | [6 empty] | Pass | Not Done |  |  |  |  | MQJiang
|  | Level1 -Guide Filter & Weight | [6 empty] | Pass | Not Done |  |  |  |  | MQJiang
|  | Level2 -Guide Filter & Weight | [6 empty] | Pass | Not Done |  |  |  |  | MQJiang
|  | Level3 -Guide Filter | [6 empty] | Pass | Not Done |  |  |  |  | MQJiang
|  | Layer3-zoomin & Combination with Lev2 | [6 empty] | Pass | Not Done |  |  |  |  | MQJiang
|  | Layer2-zoomin & Combination with Lev1 | [6 empty] | Pass | Not Done |  |  |  |  | MQJiang
|  | Layer1-zoomin | [6 empty] | Pass | Not Done |  |  |  |  | MQJiang
|  | Max/Min Parameters in Corner Case | [6 empty] | Not Done | Not Done |  |  |  |  | MQJiang
|  | Single Sensor Mode | [6 empty] | Not Done | Not Done |  |  |  |  | MQJiang
|  | Suspend and Recovery | [6 empty] | Not Done | Not Done |  |  |  |  | MQJiang
|  | 2 Sensor View mode | [6 empty] | Not Done | Not Done |  |  |  |  | MQJiang
|  | Half Picture Mode | [6 empty] | Not Done | Not Done |  |  |  |  | MQJiang
|  | Random Test | [6 empty] | Not Done | Not Done |  |  |  |  | MQJiang
|  | Multi-frames | [6 empty] | Not Done | Not Done |  |  |  |  | MQJiang
IP-V-SCALER1
|  | Max/Min scaled size test | [6 empty] | Pass | Not Done |  |  |  |  | MQJiang
|  | LUT table configuration | [6 empty] | Pass | Not Done |  |  |  |  | MQJiang
|  | Enable and Bypass | [6 empty] | Pass | Not Done |  |  |  |  | MQJiang
|  | Single Sensor Mode | [6 empty] | Pass | Not Done |  |  |  |  | MQJiang
|  | Suspend and Recovery | [6 empty] | Not Done | Not Done |  |  |  |  | MQJiang
|  | 2 Sensor View mode | [6 empty] | Not Done | Not Done |  |  |  |  | MQJiang
|  | Half Picture Mode | [6 empty] | Not Done | Not Done |  |  |  |  | MQJiang
|  | Random Test | [6 empty] | Not Done | Not Done |  |  |  |  | MQJiang
|  | Multi-frames | [6 empty] | Not Done | Not Done |  |  |  |  | MQJiang
IP-V-SCALER2
|  | Max/Min scaled size test | [6 empty] | Pass | Not Done |  |  |  |  | MQJiang
|  | LUT table configuration | [6 empty] | Pass | Not Done |  |  |  |  | MQJiang
|  | Enable and Bypass | [6 empty] | Pass | Not Done |  |  |  |  | MQJiang
|  | Single Sensor Mode | [6 empty] | Pass | Not Done |  |  |  |  | MQJiang
|  | Suspend and Recovery | [6 empty] | Not Done | Not Done |  |  |  |  | MQJiang
|  | 2 Sensor View mode | [6 empty] | Not Done | Not Done |  |  |  |  | MQJiang
|  | Half Picture Mode | [6 empty] | Not Done | Not Done |  |  |  |  | MQJiang
|  | Random Test | [6 empty] | Not Done | Not Done |  |  |  |  | MQJiang
|  | Multi-frames | [6 empty] | Not Done | Not Done |  |  |  |  | MQJiang
IP-V-SCALER3
|  | Max/Min scaled size test | [6 empty] | Pass | Not Done |  |  |  |  | MQJiang
|  | LUT table configuration | [6 empty] | Pass | Not Done |  |  |  |  | MQJiang
|  | Enable and Bypass | [6 empty] | Pass | Not Done |  |  |  |  | MQJiang
|  | Single Sensor Mode | [6 empty] | Pass | Not Done |  |  |  |  | MQJiang
|  | Suspend and Recovery | [6 empty] | Not Done | Not Done |  |  |  |  | MQJiang
|  | 2 Sensor View mode | [6 empty] | Not Done | Not Done |  |  |  |  | MQJiang
|  | Half Picture Mode | [6 empty] | Not Done | Not Done |  |  |  |  | MQJiang
|  | Random Test | [6 empty] | Not Done | Not Done |  |  |  |  | MQJiang
|  | Multi-frames | [6 empty] | Not Done | Not Done |  |  |  |  | MQJiang
IP-CBR-SCALER1
|  | Max/Min scaled size test | [6 empty] | Pass | Not Done |  |  |  |  | MQJiang
|  | LUT table configuration | [6 empty] | Pass | Not Done |  |  |  |  | MQJiang
|  | Enable and Bypass | [6 empty] | Pass | Not Done |  |  |  |  | MQJiang
|  | Single Sensor Mode | [6 empty] | Pass | Not Done |  |  |  |  | MQJiang
|  | Suspend and Recovery | [6 empty] | Not Done | Not Done |  |  |  |  | MQJiang
|  | 2 Sensor View mode | [6 empty] | Not Done | Not Done |  |  |  |  | MQJiang
|  | Half Picture Mode | [6 empty] | Not Done | Not Done |  |  |  |  | MQJiang
|  | Random Test | [6 empty] | Not Done | Not Done |  |  |  |  | MQJiang
|  | Multi-frames | [6 empty] | Not Done | Not Done |  |  |  |  | MQJiang
IP-CBR-SCALER2
|  | Max/Min scaled size test | [6 empty] | Pass | Not Done |  |  |  |  | MQJiang
|  | LUT table configuration | [6 empty] | Pass | Not Done |  |  |  |  | MQJiang
|  | Enable and Bypass | [6 empty] | Pass | Not Done |  |  |  |  | MQJiang
|  | Single Sensor Mode | [6 empty] | Pass | Not Done |  |  |  |  | MQJiang
|  | Suspend and Recovery | [6 empty] | Not Done | Not Done |  |  |  |  | MQJiang
|  | 2 Sensor View mode | [6 empty] | Not Done | Not Done |  |  |  |  | MQJiang
|  | Half Picture Mode | [6 empty] | Not Done | Not Done |  |  |  |  | MQJiang
|  | Random Test | [6 empty] | Not Done | Not Done |  |  |  |  | MQJiang
|  | Multi-frames | [6 empty] | Not Done | Not Done |  |  |  |  | MQJiang
IP-CBR-SCALER3
|  | Max/Min scaled size test | [6 empty] | Pass | Not Done |  |  |  |  | MQJiang
|  | LUT table configuration | [6 empty] | Pass | Not Done |  |  |  |  | MQJiang
|  | Enable and Bypass | [6 empty] | Pass | Not Done |  |  |  |  | MQJiang
|  | Single Sensor Mode | [6 empty] | Pass | Not Done |  |  |  |  | MQJiang
|  | Suspend and Recovery | [6 empty] | Not Done | Not Done |  |  |  |  | MQJiang
|  | 2 Sensor View mode | [6 empty] | Not Done | Not Done |  |  |  |  | MQJiang
|  | Half Picture Mode | [6 empty] | Not Done | Not Done |  |  |  |  | MQJiang
|  | Random Test | [6 empty] | Not Done | Not Done |  |  |  |  | MQJiang
|  | Multi-frames | [6 empty] | Not Done | Not Done |  |  |  |  | MQJiang
IP-DVP2DMA
|  | Planar(8bit) | [6 empty] | Pass | Pass |  |  |  |  | MQJiang
|  | Semi-plan(10bit)-3P/4B | [6 empty] | Pass | Pass |  |  |  |  | MQJiang
|  | Semi-plan(10bit)-1P/2B | [6 empty] | Not Done | Not Done |  |  |  |  | MQJiang
|  | Address align (128bit*4) Per Line | [6 empty] | Pass | Pass |  |  |  |  | MQJiang
|  | Address align (128bit*8) Per Line | [6 empty] | Not Done | Not Done |  |  |  |  | MQJiang
|  | Bit-streaming Enabled | [6 empty] | Pass | Pass |  |  |  |  | MQJiang
|  | Y/U/V Separated Plane | [6 empty] | Pass | Pass |  |  |  |  | MQJiang
|  | Single Sensor Mode | [6 empty] | Pass | Not Done |  |  |  |  | MQJiang
|  | Suspend and Recovery | [6 empty] | Not Done | Not Done |  |  |  |  | MQJiang
|  | 2 Sensor View mode | [6 empty] | Not Done | Not Done |  |  |  |  | MQJiang
|  | Half Picture Mode | [6 empty] | Not Done | Not Done |  |  |  |  | MQJiang
|  | Random Test | [6 empty] | Not Done | Not Done |  |  |  |  | MQJiang
|  | Multi-frames | [6 empty] | Not Done | Not Done |  |  |  |  | MQJiang
IP-LUT2RDMA
|  | RDMA request | [6 empty] | Pass | Not Done |  |  |  |  | MQJiang
|  | Auto-Clear request once ack is asserted | [6 empty] | Pass | Not Done |  |  |  |  | MQJiang
|  | Flag(Failed/Succeed) indication | [6 empty] | Pass | Not Done |  |  |  |  | MQJiang
| IP-GIB | Rigister Read/Write |  |  | No read write error |  |  | 1 | Pass | Not Done |  |  |  |  | ZQChen
|  | Bayer Pattern |  |  | change bayer pattern and check output |  |  | 2 | Pass | Not Done |  |  |  |  | ZQChen
|  | Random valid signal test in |  |  | continuous and discontinuous valid signal test in |  |  | 3 | Pass | Not Done |  |  |  |  | ZQChen
|  | random data test in |  |  | random data or real picture data test in |  |  | 4 | Pass | Not Done |  |  |  |  | ZQChen
|  | input mode |  |  | check input mode YUV422, YUV444 |  |  | 5 | Pass | Not Done |  |  |  |  | ZQChen
|  | single isp mode |  |  | all above pattern number 1-5 |  |  | 6 | Pass | Not Done |  |  |  |  | ZQChen
|  | dual isp mode |  |  | all above pattern number 1-5 |  |  | 7 | Not Done | Not Done |  |  |  |  | ZQChen
|  | 23M half mode |  |  | all above pattern number 1-5 |  |  | 8 | Not Done | Not Done |  |  |  |  | ZQChen
| IP-CF50 | FBC |  |  | 8bit YUV 422 |  |  |  | Not Done | Not Done |  |  |  |  | ZQChen
[5 empty] | 8bit YUV 420 |  |  |  | Not Done | Not Done |  |  |  |  | ZQChen
[5 empty] | 10bit YUV 422 |  |  |  | Not Done | Not Done |  |  |  |  | ZQChen
[5 empty] | 10bit YUV 420 |  |  |  | Not Done | Not Done |  |  |  |  | ZQChen
|  | FBD |  |  | 8bit YUV 422 |  |  |  | Not Done | Not Done |  |  |  |  | ZQChen
[5 empty] | 8bit YUV 420 |  |  |  | Not Done | Not Done |  |  |  |  | ZQChen
[5 empty] | 10bit YUV 422 |  |  |  | Not Done | Not Done |  |  |  |  | ZQChen
[5 empty] | 10bit YUV 420 |  |  |  | Not Done | Not Done |  |  |  |  | ZQChen