## Sheet1
| Title | Sirius IP Verification Summary | Verification Status |  | Pattern Number
[5 empty] | Planned | Executed | Passed | Failed | Complete Rate
| IP Name | M7 subsystem | RTL Simulation | Local Sim | 17 | 12 | 12 | 0 | 0%
|  |  |  | SoC-level Sim | 45 | 12 | 12 | 0 | 0%
| IP Owner | Hao Zhang | Gate-level Simulation
| Silicon Proven Status |  | Gate-level w/ sdf Sim
|  |  | FPGA |  | 45 | 0 | 0 | 0 | 0%
|  |  | Veloce |  | 0 | 0 | 0 | 0 | 0%
Pattern No. | ROLE | Function Verified by Pattern | Pattern path/Pattern Name |  | Pattern Number | Verification Status | [5 empty] | Reporter | Cross-checker | Reporting Date
[6 empty] | RTL local sim | RTL SoC-level sim | Gate-level Sim | Gate-level w/ sdf Sim | FPGA | Velcoe
1 | M7 Core | boot from ITCM (note: reset & wait & initvtor) |  |  |  | Pass | Pass |  | Pass
2 |  | boot from Flash |  |  |  | Pass | Pass
3 |  | boot from DDR |  |  |  | Pass | Pass
4 |  | clock frequency switch |  |  |  |  | Pass
5 |  | Software reset control |  |  |  |  | Pass |  | Pass
6 |  | CPU wait |  |  |  |  | Pass |  | Pass
7 | Space Access | M7 accesses peripheral Devices space via AHBP |  |  |  | Pass | Pass |  | Pass
8 |  | M7 accesses space exclude devices via AXIM |  |  |  | Pass | Pass |  | Pass
9 |  | M7 accesses whole space sim |  |  |  |  | Pass
10 |  | M7 access ITCM/DTCM via AHBS |  |  |  | Pass | Pass
11 |  | A7 accesses the space in M7 subsystem |  |  |  |  | Pass
12 | Interrupt | interrupts in M7 subsytem (ISR in M7 proc) |  |  |  |  | Pass
13 |  | interrupts out of M7 subsystem (ISR in M7 proc) |  |  |  |  | Pass
14 |  | interrupts in M7 subsytem (ISR in A7 proc) |  |  |  |  | Pass
15 |  | interrupt for communication between M7 & A7 |  |  |  |  | Pass
16 | QSPI controller | M7 boot from flash |  |  |  | Pass | Pass
17 |  | A7 boot from flash |  |  |  |  | Pass |  |  |  | Pass
18 |  | Flash erase/write/read |  |  |  | Pass | Pass |  | Pass | Pass
19 |  | clock frequency switch |  |  |  | Pass | Pass |  | Pass | Pass
20 |  | switch between normal mode and Quad/QPI mode |  |  |  | Pass | Pass |  | Pass | Pass
21 |  | switch address between 3-byte mode & 4 byte mode |  |  |  | Pass | Pass |  |  | Pass
22 | Peripheral Device | software reset control for each IP |  |  |  | Pass | Pass
23 |  | registers access for each IP |  |  |  | Pass | Pass
24 |  | global register default value check |  |  |  |  | Pass
25 |  | pin share function for each IP |  |  |  |  | Pass
26 |  | accessed by M7 & A7 for each IP |  |  |  |  | Pass |  |  | Pass
27 |  | Uart | Uart0~8 as TX | Uart0~8 as TX |  |  | Pass |  | Pass | Pass | Pass
28 |  |  | Uart0~8 as RX | Uart0~8 as RX |  |  | Pass |  |  |  | Pass
29 |  |  | Uart0~8 as RX/TX dma feature | Uart0~8 as RX |  |  | Pass |  |  | Pass | Pass
30 |  | CAN | CAN0~3 as TX | CAN0~3 as TX |  |  | Pass |  | Pass | Pass
31 |  |  | CAN0~3 as RX | CAN0~3 as RX |  |  | Pass |  |  | Pass
32 |  | I2C | I2C 0~4 as master | I2C 0~4 as master |  |  | Pass |  | Pass |  | Pass
33 |  |  | I2C 0~4 as slave | I2C 0~4 as slave |  |  | Pass |  |  |  | Pass
34 |  |  | I2C tx/rx dma feature | I2C 0~4 as slave |  |  | Pass |  |  |  | Pass
35 |  | SSI | SSI master 0~3(SPI) | SSI master 0~6(SPI) |  |  | Pass |  | Pass |  | Pass
36 |  |  | SSI slave0~1 | SSI slave0~1 |  |  | Pass |  |  |  | Pass
37 |  |  | SSI dma feature |  |  |  | Pass |  |  |  | Pass
38 |  | I2S | I2S master0~3 | I2S master0~3 |  |  | Pass |  |  |  | Pass
39 |  |  | I2S slave0~3 | I2S slave0~3 |  |  | Pass |  |  |  | Pass
40 |  |  | Pin share between I2S master and I2S slave | Pin share between I2S master and I2S slave |  |  | Pass
41 |  |  | I2S master function switch for HDMI and DP | I2S master function switch for HDMI and DP |  |  | Pass
42 |  |  | I2S master/slave pin share |  |  |  | Pass
43 |  |  | I2S mode switch | I2S master function switch for HDMI and DP |  |  | Pass
44 |  |  | I2S dma feature | I2S master function switch for HDMI and DP |  |  | Pass |  |  |  | Pass
45 |  | GPIO | basic func |  |  |  | Pass
46 |  |  | pin share with other pads check |  |  |  | Pass
47 |  | DMA |  |  |  |  | Pass |  | Pass | Pass | Pass
48 |  | Timer | pin-share (configure pin) |  |  |  | Pass
49 |  |  | PWM function |  |  |  | Pass
50 |  |  | timer function |  |  |  | Pass
51 |  | Timer Counter | basic func |  |  |  | Pass
52 |  | WDT |  |  |  |  | Pass |  |  | Pass
53 |  | SD card control |  |  |  |  | Pass |  |  | Pass
54 | Pin-Share | registers default value check |  |  |  |  | Pass
55 |  | registers access for each IP |  |  |  |  | Pass
56 |  | dft mode |  |  |  |  | Pass
57 |  | Path |  |  |  |  | Pass
58 | Debug&Trace | CoreSight discovery test |  |  |  | Pass | Pass |  | Pass | Pass | Pass
59 |  | CoreSight FPGA debug |  |  |  |  | Pass |  |  | Pass | Pass
60 |  | CoreSight FPGA trace |  |  |  |  | Pass |  |  | Not Done | Pass
61
62
63