## Sheet1
| Title | Sirius IP Verification Summary | Verification Status |  | Pattern Number
[5 empty] | Planned | Executed | Passed | Failed | Complete Rate
| IP Name | PCIE | RTL Simulation | Local Sim | 74 | 74 | 74 | 0 | 100%
|  |  |  | SoC-level Sim | 23 | 23 | 23 | 0 | 100%
| IP Owner | Jiajie Zhang | Gate-level Simulation
| Silicon Proven Status |  | Gate-level w/ sdf Sim |  | 2 | 2 | 2 | 0 | 100%
|  |  | FPGA |  | 0 | 0 | 0 | 0 | 0%
|  |  | Veloce |  | 16 | 0 | 0 | 0 | 0%
Pattern No. | ROLE | Function Verified by Pattern | Pattern path/Pattern Name |  | Pattern Number | Verification Status | [5 empty] | Reporter | Cross-checker | Reporting Date
[6 empty] | RTL local sim | RTL SoC-level sim | Gate-level Sim | Gate-level w/ sdf Sim | FPGA | Velcoe
| RC/EP | tl_traffic |  |  |  | Pass
| RC/EP | tl_mem_reqs_ib |  |  |  | Pass
| RC/EP | tl_mem_reqs_ob |  |  |  | Pass
| RC/EP | tl_io_reqs |  |  |  | Pass
| RC/EP | tl_cfg_reqs |  |  |  | Pass
| RC/EP | tl_gen_msgs |  |  |  | Pass
| RC/EP | tl_vc_tc_mapping |  |  |  | Pass
| RC/EP | tl_nullified_reqs |  |  |  | Pass
| RC/EP | tl_poisoned_reqs |  |  |  | Pass
| EP | tl_elbi |  |  |  | Pass
| EP | tl_msix |  |  |  | Pass
| EP | tl_msix_table |  |  |  | Pass
| EP | tl_signaled_interrupts |  |  |  | Pass
| RC/EP | tl_trgt_map |  |  |  | Pass
| RC/EP | tl_vmi |  |  |  | Pass
| RC/EP | tl_mem_access_native_recv_header_queue |  |  |  | Pass
| RC/EP | tl_mem_access_native_rbuff |  |  |  | Pass
| RC/EP | tl_mem_access_native_sot |  |  |  | Pass
| EP | tl_mem_access_native_imsix_tx |  |  |  | Pass
| RC/EP | tl_ecrc |  |  |  | Pass
| RC/EP | dll_retry |  |  |  | Pass
| RC/EP | dll_err_inj |  |  |  | Pass
| RC/EP | pl_reset |  |  |  | Pass | Pass
| RC/EP | pl_link_speeds |  |  |  | Pass | Pass
| RC/EP | pl_compliance |  |  |  | Pass
| RC/EP | pl_hot_reset |  |  |  | Pass | Pass
| RC/EP | pl_disable |  |  |  | Pass | Pass
| RC/EP | pl_link_loopback |  |  |  | Pass
| RC/EP | pl_local_loopback |  |  |  | Pass | Pass
| RC/EP | pl_skew |  |  |  | Pass
| RC/EP | pl_lane_connectivity |  |  |  | Pass
| RC/EP | pm_rand |  |  |  | Pass
| RC/EP | pm_basic |  |  |  | Pass
| RC/EP | pm_direct |  |  |  | Pass
| RC/EP | pm_app_xfer_pending |  |  |  | Pass
| EP | pm_pme_to_ack |  |  |  | Pass
| EP | pm_l0s_transitions |  |  |  | Pass
| RC/EP | pm_l1_transitions |  |  |  | Pass
| RC/EP | pm_l2_transitions |  |  |  | Pass
| RC/EP | ft_atu |  |  |  | Pass
| RC/EP | ft_atu_bypass |  |  |  | Pass
| RC/EP | ft_dma_ll |  |  |  | Pass
| RC/EP | ft_dma_non_ll |  |  |  | Pass
| RC/EP | tb_performance (TOP DMAC and pcie edma) |  |  |  | Pass | Pass |  | Pass |  | Not Done
| RC/EP | tb_cb_demo |  |  |  | Pass
| RC/EP | tb_pl_cb_demo |  |  |  | Pass
| RC/EP | tb_test_template |  |  |  | Pass
| RC/EP | vtb_ral_hw_rst_test |  |  |  | Pass
| RC/EP | vtb_ral_bit_bash_test |  |  |  | Pass
| RC/EP | vtb_ral_custom_test |  |  |  | Pass
| EP | cv_elbi |  |  |  | Pass
| EP | cv_msi |  |  |  | Pass
| EP | cv_msix |  |  |  | Pass
| RC/EP | cv_sii_cfg |  |  |  | Pass
| RC/EP | cv_vmi |  |  |  | Pass
| PHY | ate_async_test |  |  |  | Pass
| PHY | ate_bert_test |  |  |  | Pass | Pass
| PHY | ate_common_mode_test |  |  |  | Pass
| PHY | ate_eyemask_test |  |  |  | Pass
| PHY | ate_internal_loopback_test |  |  |  | Pass | Pass
| PHY | ate_jtag_clock_test |  |  |  | Pass
| PHY | ate_jtag_no_clock_test |  |  |  | Pass
| PHY | ate_lfps_los_test |  |  |  | Pass
| PHY | ate_power_state_test |  |  |  | Pass
| PHY | ate_register_test |  |  |  | Pass
| PHY | ate_rx_scope_test |  |  |  | Pass
| PHY | ate_tx_dc_levels_test |  |  |  | Pass
| PHY | ate_tx_rx_detect_test |  |  |  | Pass
| PHY | control_reg_access |  |  |  | Pass
| PHY | simple_acjtag |  |  |  | Pass
| PHY | simple_datapath |  |  |  | Pass
| PHY | simple_power_modes |  |  |  | Pass
| PHY | simple_power_substates |  |  |  | Pass
| PHY | simple_rate_change |  |  |  | Pass
| RC/EP | CLK frequency/RSTN/Interrupt connection check |  |  |  |  | Pass |  |  |  | Not Done
| RC/EP | ATE test mode from PAD |  |  |  |  | Pass |  |  |  | Not Done
| RC/EP | Monitor out to PAD |  |  |  |  | Pass |  |  |  | Not Done
| RC/EP | memory LS/DS/SD control |  |  |  |  | Pass |  |  |  | Not Done
| RC/EP | IP clock gate control |  |  |  |  | Pass |  |  |  | Not Done
| RC/EP | IP SW reset control |  |  |  |  | Pass |  |  |  | Not Done
| RC/EP | IP register space/default value access |  |  |  |  | Pass |  |  |  | Not Done
| RC/EP | RC/EP mode change |  |  |  |  | Pass |  |  |  | Not Done
| RC/EP | mem reqs, io reqs, cfg reqs, gen msgs, msix by axi slv/iatu |  |  |  |  | Pass |  |  |  | Not Done
| RC/EP | DDR access through edma |  |  |  |  | Pass |  |  |  | Not Done
| RC/EP | DDR access through remote pcie |  |  |  |  | Pass |  |  |  | Not Done
| RC/EP | A7 access axi slv |  |  |  |  | Pass |  |  |  | Not Done
| RC/EP | DMAC access axi slv |  |  |  |  | Pass |  |  |  | Not Done
| RC/EP | Hot-Plug behavior by PAD |  |  |  |  | Pass |  | Pass |  | Not Done
| RC/EP | PCIE edma ll mode |  |  |  |  | Pass |  |  |  | Not Done