## ABB_PLL
block name | validation check list and status |  |  |  | issue list | finish percentage
| validattion type | validate item | status | comment
ABB | DC test | bandgap voltage |  | VBG=1.25V
|  | bandgap current |  | PMU_IOUT=40uA
|  | AVDDL_LDO VOLTAGE |  | AVDDL_LDO=0.9V
|  | OSC_LDO VOLTAGE |  | OSC_LDO=1.3V
|  | DACA LOCAL BIAS CURRENT |  | DAC_LOCAL_BIAS_A=10uA
|  | DACB LOCAL BIAS CURRENT |  | DAC_LOCAL_BIAS_B=10uA
|  | ADCA REFP VOLTAGE |  | ADC_A_REFP=1.35V
|  | ADCA REF_CM VOLTAGE |  | ADC_A_REF_CM=1.1V
|  | ADCA REFN VOLTAGE |  | ADC_A_REFN=0.85V
|  | ADCB REFP VOLTAGE |  | ADC_B_REFP=1.35V
|  | ADCB REF_CM VOLTAGE |  | ADC_B_REF_CM=1.1V
|  | ADCB REFN VOLTAGE |  | ADC_B_REFN=0.85V
|  | ADCC REFP VOLTAGE |  | ADC_C_REFP=1.35V
|  | ADCC REF_CM VOLTAGE |  | ADC_C_REF_CM=1.1V
|  | ADCC REFN VOLTAGE |  | ADC_C_REFN=0.85V
|  | ADCD REFP VOLTAGE |  | ADC_D_REFP=1.35V
|  | ADCD REF_CM VOLTAGE |  | ADC_D_REF_CM=1.1V
|  | ADCD REFN VOLTAGE |  | ADC_D_REFN=0.85V
|  | DVDD_LDO VOLTAGE |  | DVDD_LDO=0.9V
|  | SAR1 VREF VOLTAGE |  | SAR_VREF_1=1.25V
|  | SAR2 VREF VOLTAGE |  | SAR_VREF_2=1.25V
|  | SAR3 VREF VOLTAGE |  | SAR_VREF_3=1.25V
| PLL frequency test | ADDAPLL |  | 20MHz
|  | DSPPLL0 |  | 15.625MHz
|  | DSPPLL1 |  | 11.71875MHz
|  | DSPPLL2 |  | 4.6875MHz
|  | SDCPLL |  | 12.5MHz
|  | AUPLL |  | 5MHz
|  | PIXPLL |  | 18.5625MHz
| DA-AD loop test | read SNR from register |  | >50dB
| SARADC | force dc voltage at saradc input and read output code
| temperature sensor | read TS sensor output code and compare to simulation result
| PVT sensor | read PVT sensor output code and compare to simulation result
A7PLL | PLL frequency test |  |  | 3.90625MHz
CEVAPLL | PLL frequency test |  |  | 3.90625MHz
DDRPLL | PLL frequency test |  |  | 16.65625MHz