## Sheet1
| Title | Sirius IP Verification Summary | Verification Status |  | Pattern Number
[5 empty] | Planned | Executed | Passed | Failed | Complete Rate
| IP Name | cortexa7 | RTL Simulation | Local Sim | 11 | 11 | 11 | 0 | 100%
|  |  |  | SoC-level Sim | 9 | 0 | 0 | 0 | 0%
| IP Owner | Peng Chen | Gate-level Simulation
| Silicon Proven Status |  | Gate-level w/ sdf Sim
|  |  | FPGA |  | 1 | 0 | 0 | 0 | 0%.
|  |  | Veloce |  | 2 | 0 | 0 | 0 | 0%
Pattern No. | ROLE | Function Verified by Pattern | Pattern path/Pattern Name |  | Pattern Number | Verification Status | [5 empty] | Reporter | Cross-checker | Reporting Date
[6 empty] | RTL local sim | RTL SoC-level sim | Gate-level Sim | Gate-level w/ sdf Sim | FPGA | Velcoe
1 | Local | Report the RTL configuration of the Cortex-A7 MPCore processor present in the system. | ca7_cpu_config |  | 1 | Pass
2 |  | Report the RTL configuration of the debug subsystem present in the system. | ca7_dap_config |  | 1 | Pass
3 |  | Verify that the DAP is correctly connected to all components in the system. | ca7_dap_integration_jtag |  | 1 | Pass
4 |  | Verify that the DAP is correctly connected to all components in the system. | ca7_dap_integration_sw |  | 1 | Pass
5 |  | Verify that the Cortex-A7 MPCore processor is correctly connected to all components in the system. AXI interface, Interrupt and event interface, Configuration | ca7_cpu_integration |  | 1 | Pass
6 |  | Check the correct basic debug functionality to prove that it is integrated correctly. | ca7_dbg_functional |  | 1 | Pass
7 |  | Check the correct functionality of the VFPv4 extensions to verify that the FPU has been integrated properly. | ca7_vfp_functional |  | 1 | Pass
8 |  | Check the correct Advanced SIMD extensions functionality to verify that the NEON technology has been integrated correctly. | ca7_advsimd_functional |  | 1 | Pass
9 |  | Synchronous halting, Cross-halting. | ca7_cross_trigger_functional |  | 1 | Pass
10 |  | Check the power characteristics by running the Dhrystone benchmark. | ca7_power_indicative |  | 1 | Pass
11 |  | Max power. | ca7_max_power |  | 1 | Pass
12 | cortexa7 |  | secure_boot |  | 1 |  | Pass
13 |  |  | single read/write in default mode |  |  |  | Pass |  | Pass
14 |  |  | change state between secure and non-secure |  |  |  | Pass
15 |  |  | change mode between user mode and privileged mode |  |  |  | Pass
16 |  | Verisilicon/US | MBIST simulation |  |  |  | Pass
17 |  |  | Verify boot remap with BOOT_SPI_EN and OTP_SPI_BOOT_DISABLE |  |  |  | Pass |  | Pass
18 |  |  | Multi-core cooperation | [7 empty] | Pass
19 |  |  | one core get into standby mode |  |  |  | Pass |  | Pass
20 |  |  | wakeup one core in standby mode use interrupt |  |  |  | Pass |  | Pass
21 |  |  | wakeup one core in standby mode use event |  |  |  | Pass
22 |  |  | boot uboot | [7 empty] | Pass
23 |  |  | boot linux | [7 empty] | Pass
24 |  |  | move stack section from SRAM to DDR | [7 empty] | Pass
25 |  |  | move data section from SRAM to DDR | [7 empty] | Pass
26 |  | copy code, change boot address and release M7 | BOOT M7 |  |  |  | Pass |  |  |  | Pass
27 |  | copy code, change boot address and release CEVA | BOOT CEVA | [7 empty] | Pass
28 |  |  | access register of TRZ |  |  |  | Pass
29 |  |  | Use TRZ to set secure address space and non-secure address space |  |  |  | Pass
30 |  |  | secure access to secure address space |  |  |  | Pass
31 |  |  | secure access to non-secure address space |  |  |  | Pass
32 |  |  | non-secure access to secure address space |  |  |  | Pass
33 |  |  | non-secure access to non-secure address space |  |  |  | Pass
34 |  |  | secure access to all SRAM main in non-secure state |  |  |  | Pass
35 |  |  | secure access to all SRAM main in secure state |  |  |  | Pass
36 |  |  | non-secure access to all SRAM main in non-secure state |  |  |  | Pass
37 |  |  | non-secure access to all SRAM main in secure state |  |  |  | Pass
38 |  |  | Switch SRAM for BB/H264/ISP and access all SRAM blocks in secure state |  |  |  | Not Done
39 |  |  | Switch SRAM for BB/H264/ISP and access all SRAM blocks in non-secure state |  |  |  | Not Done
40 |  |  | Access to all global register on the top |  |  |  | Pass
41 |  |  | Access to ITCM space of M7 | [7 empty] | Pass
42 |  |  | Access to DTCM space of M7 | [7 empty] | Pass
43 |  |  | Access to ITCM space of CEVA |  |  |  | Pass
44 |  |  | Access to DTCM space of CEVA |  |  |  | Pass
45 |  |  | A7 config DMA of CEVA and move code to TCM |  |  |  | Pass
46 |  |  | Use sec_subsys_reg[0] to control CP15SDISABLE to control access to secure system control registers. |  |  |  | Pass
47 |  |  | Use sec_subsys_reg[1] to control CFGSDISABLE to control write access to some secure registers of GIC. |  |  |  | Pass
48 |  |  | Use debug spi to access global registers of A7 |  |  |  | Pass
49 |  |  | Use Coresight to access global registers of A7 |  |  |  | Pass
50 |  |  | Secure access to tROOT |  |  |  | Pass
51 |  |  | Non-secure access to tROOT |  |  |  | Not Done
52 |  |  | Secure access to SPACC |  |  |  | Pass
53 |  |  | Non-secure access to SPACC |  |  |  | Pass
54 |  |  | Secure access register space of CEVA |  |  |  | Pass
55 |  |  | Non-secure access register space of CEVA |  |  |  | Not Done
56 |  |  | access unmapped address of NOC |  |  |  | Pass
57 | RGU |  | access the registers of RGU |  |  |  | Pass |  | Pass
58 |  |  | Check the default value of RGU registers |  |  |  | Pass |  | Pass | [5 empty] | done | total
59 |  |  | Check the default behavior of RGU at power_on reset |  |  |  | Pass |  | Pass | [5 empty] | 18 | 54 | 0.33333
60 |  |  | Write registers of RGU and generate one reset at one time on defaut mode. |  |  |  | Pass |  | Pass
61 |  |  | Write registers of RGU and gerarate all reset at one time on defaut mode |  |  |  | Pass |  | Pass
62 |  |  | Change reset self release state and generate one reset at one time. |  |  |  | Pass |  | Pass
63 |  |  | Change reset self release state and generate all resets at one time. |  |  |  | Pass |  | Pass
64 |  | write a data to the reserved register and read it, and compare the value. Observe the state change of RESERVED1. | Read/Write RESERVED1 register. |  |  |  | Pass |  | Pass
65 |  |  | Access the mapped address but not used address space of RGU. |  |  |  | Pass |  | Pass
66 | CGU |  | access the registers of CGU |  |  |  | Pass |  | Pass
67 |  |  | Check default value of register of CGU |  |  |  | Pass |  | Pass
68 |  | focus on the relationship between rst_n, refclk, a7pll_clk, pclk and fclk. | Check the default behavior of CGU at power_on reset |  |  |  | Pass |  | Pass
69 |  |  | Check PLL lock status. |  |  |  | Pass |  | Pass
70 |  |  | Check clock switch select. |  |  |  | Pass |  | Pass
71 |  | Enable throttle and change throttle configuration. Check the relationship between a7pll_clk and cortexa7_clk. | Verify throttle. |  |  |  | Pass |  | Pass
72 |  | Give a throttle configuration and change throttle enable. Check the relationship between a7pll_clk and cortexa7_clk. | Verify throttle enable. |  |  |  | Pass |  | Pass
73 |  | force a value to PVT_OUT_ABS and read the corresponding register and compare. | Check PVT_OUT_ABS |  |  |  | Pass |  | Pass
74 |  | Use A7 to change the state of TST_EN and EN_PVT, and check the state of the corresponding pins of PVT. | Verify TST_EN and EN_PVT of PVT |  |  |  | Pass |  | Pass
75 |  | Use A7 to select tst_clock and verify it in the hardware. | Verify tst_clock select. |  |  |  | Pass |  | Pass
76 |  | A7 get into standby mode and use event to wakeup. | Verify eventi input |  |  |  | Pass |  | Pass
77 |  | Use A7 to change soft_ls of core 0~3 and L2 memory and verify it on the hardware. | Verify light sleep of core 0~3 and L2 memory |  |  |  | Pass |  | Pass
78 |  | one core get into standbywfi/standbywfe and one core read the global register. | Verify standby status check. |  |  |  | Pass |  | Pass
79 |  | Use A7 to change RM and RME status, and Verify them on the hardware. | Verify RM and RME of all memorys |  |  |  | Pass |  | Pass | [5 empty] | 29
80 |  | Use A7 to change B5 and B6 status, and verify them on the hardware. | Check the connection of B5 and B6 of PLL |  |  |  | Pass |  | Pass
81 |  | A7 read/write them and verify on the hardware. | Verify reserved registers |  |  |  | Pass |  | Pass
82 |  |  | Access the mapped but not used address space of CGU |  |  |  | Pass |  | Pass
83 |  |  | control ARQOS and AWQOS |  |  |  | Pass |  | Pass
84 |  |  | adjust the clock frequency of pll |  |  |  | Pass |  | Pass
85 | GIC |  | Access the registers of GIC |  |  |  | Pass
86 |  | Level and edge | Shared Peripheral Interrupt |  |  |  | Pass
87 |  |  | Software-Generated Interrupt |  |  |  | Pass
88 |  | Level and edge | Private Peripheral Interrupt |  |  |  | Pass
89 |  |  | fast interrupt |  |  |  | Pass
90 |  |  | change priority of interrupt |  |  |  | Not Done
91 |  | divide all interrupts to two group | interrupt group |  |  |  | Pass
92 |  |  | secure interrupt |  |  |  | Pass
93 |  | secure interrupt and non-secure interrupt come at the same time | secure interrupt and non-secure interrupt |  |  |  | Pass
94 |  |  | non_secure access to secure register of interrupt |  |  |  | Not Done
95 |  |  | secure access to non-secure register of interupt |  |  |  | Not Done
96 |  |  | Maintenance interrupt |  |  |  | Not Done
97 |  |  | Virtual interupt |  |  |  | Not Done
98 |  |  | interrupt nesting |  |  |  | Not Done
99 |  |  | interrupt with M7 |  |  |  | Not Done
100 |  |  | interrupt with CEVA |  |  |  | Not Done
101 | Generic Timer |  | Access the physical timer |  |  |  | Pass
102 |  |  | Access the virtual timer |  |  |  | Pass
103 |  |  | generic timer count |  |  |  | Pass
104 |  |  | generic timer interupt |  |  |  | Pass
105 |  |  | generate event streams |  |  |  | Not Done
106 | MMU |  | Access the register of MMU |  |  |  | Pass
107 |  |  | create translation table |  |  |  | Pass
108 |  |  | virtual address to physical address |  | 1 |  | Pass |  |  | Pass
109 |  |  | Large physical address access |  |  |  | Not Done
110 |  |  | L1 cache |  | 1 |  | Pass |  |  |  | Pass
111 |  |  | L2 cache |  | 1 |  | Pass |  |  |  | Pass
112 |  | All cores open L1 cache, and all cores read data from one location and one write data to the location, and other cores read from the location. | L1 cache coherence |  |  |  | Not Done
113 |  |  | single read/write in device mode |  |  |  | Not Done
114 |  |  | burst read/write in device mode |  |  |  | Not Done
115 |  |  | single read/write in normal memory mode |  |  |  | Pass |  |  |  | Pass
116 |  |  | burst read/write in normal memory mode |  |  |  | Pass |  |  |  | Pass
117 |  |  | single read/write in strong order mode |  |  |  | Pass |  |  |  | Pass
118 |  |  | burst read/write in strong order mode |  |  |  | Pass |  |  |  | Pass
119 | FPU |  | access register of FPU |  |  |  | Pass
120 |  |  | single-precision add |  |  |  | Pass
121 |  |  | single-precision substract |  |  |  | Pass
122 |  |  | single-precision multiply |  |  |  | Pass
123 |  |  | single-precision divide |  |  |  | Pass
124 |  |  | single-precision multiply and accumulate |  |  |  | Pass
125 |  |  | single-precision fused multiply accumulate |  |  |  | Pass
126 |  |  | single-precision square root operation |  |  |  | Pass
127 |  |  | double-precision add |  |  |  | Pass
128 |  |  | double-precision substract |  |  |  | Pass
129 |  |  | double-precision multiply |  |  |  | Pass
130 |  |  | double-precision divide |  |  |  | Pass
131 |  |  | double-precision multiply and accumulate |  |  |  | Pass
132 |  |  | double-precision fused multiply accumulate |  |  |  | Pass
133 |  |  | double-precision square root operation |  |  |  | Pass
134 |  |  | double floating point |  |  |  | Pass
135 | NEON |  | Access registers of NEON |  |  |  | Pass
136 |  |  | SIMD and scalar single-precision floating-point computaion |  |  |  | Pass
137 |  |  | Scalar double-precision floating-point computaation |  |  |  | Pass
138 |  |  | SIMD and scalar half-precision floating-point conversion |  |  |  | Pass
139 |  |  | SIMD 8, 16, 32, and 64-bit signed and unsigned integer computation |  |  |  | Pass
140 |  |  | 8 or 16-bit polynomial computation for single-bit coefficients |  |  |  | Pass
141 |  |  | Structured data load capabilities |  |  |  | Pass
142 |  |  | Large, shared register file |  |  |  | Not Done
143 | Debug |  | Coresight discover |  |  |  | Pass |  | Pass
144 |  |  | Coresight trace |  |  |  | Pass
145 |  |  | Coresight debug |  |  |  | Pass
146 |  |  | debug a7 with otp_dbg_en_o LOW |  |  |  | Pass
147 |  |  | debug a7 with otp_dbg_en_o HIGH |  |  |  | Pass
148 | low power |  | power down and up a7 core1 |  |  |  | Pass |  | Pass
149 |  |  | power down and up a7 core2 |  |  |  | Pass |  | Pass
150 |  |  | power down and up a7 core3 |  |  |  | Pass |  | Pass
151 |  |  | power down and up a7 core1 and core2 |  |  |  | Pass |  | Pass
152 |  |  | power down and up a7 core1 and core3 |  |  |  | Pass |  | Pass
153 |  |  | power down and up a7 core2 and core3 |  |  |  | Pass |  | Pass
154 |  |  | power down and up a7 core 1, core2 and core3 |  |  |  | Pass |  | Pass