## Chip feature list
Item | Sirius AR910x
Chip information
Package | 19x19 mm^2 Ball pitch 0.65mm
CPU & DSP
CEVA XM4 | 4X | 4x multi-core 600Mhz /OD 800Mhz 32K I$/ITCM 128KB DTCM DVFS PSO
CA7 | 4X | x4 multi-core 1Ghz/ OD 1.2Ghz 32KB I/D$ 512KB L2$ NEON DVFS PSO
M7 | 1X | 500Mhz 16KB I/D$ 256KB ITCM 128KB DTCM FPU
external Memory interface
DDR3 | x1 | 64bit 1600Mbps
LPDDR3 | x1 | 64bit 2133Mbps
DDR4 | x1 | 64bit 2400Mbps
Quad SPI flash | x1 | max size 256MB 100Mhz 4bit mode
SD30/MMC4.51 | x1 | HS200
eMMC5.0 | x1 | HS200
SPI NAND | x1 | 1bit mode
internal Memory
internal RAM | x1 | 2MB
internal ROM | x1 | 8KB
OTP EFUSE | x1 | 128Kb
Multi-media Interface
HDMI RX | 1X | 1.4b 1080p@60fps 4k@30fps HDCP1.4
DVP RX | 2x8bit or 1x16bit | 1080 @60fps per lane input
DVP TX | 1x24bit | 1080 @60fps per lane output
MIPI CSI RX | 8C16D | 8xRX 16lanes 4k@60fps 1.5Gbps/lane
MIPI CSI TX | 1C2D | 4k@30fps
eDP/TypC | x1 | 4K@60fps eDP 1.3 x4 lanes of 5.4/2.7/1.62Gbps DDC/CI and MCCS
I2S | 4X | 4ch 1xTX 4ch 1xRX resolution from 16 to 32bit
Multi-media Processor
Video decoder | 1x | H.264 1080p@120fps H.265 4k@30fps
video encoder | 1x | H.264 1080p@120fps H.265 4k@30fps
HEVC | 1x | 4k @30fps Max Resolution: 8Kx4K
JEPEG codec | 1x | JPEG 320Mpixels/s decoder/encoder(under 500MHz, YUV420) JPEG 200Mpixels/s decoder/encoder(under 500MHz, YUV444)
ISP | 1x | 4K @ 60fps + 23M@24fps
DISPLAY | 1x | 4k@30
Connetivity
USB | 2X | OTG2.0 USB 3.0 DRD
PCIe | 1X | PCIe2.0(RC/EP) x2 lane 10Gbps
GMAC | 1X | RGMII/RMII
SPIS | 2X | 2X1-1
SPIM | 4X | 2X1-1 2X1-5
UART | 12X | 9x function 1x secure CA7 1x secure troot 1x DSP
GPIO | 147X | GPIO in/output external pulse calculation
I2C | 5X | configure either master or slave
WDG_Timer | 2X
CAN | 4X
PWM | 10X
JTAG | 3x | CPU JTAG(SWO mode) DSP JTAG Test JTAG
Debug SPI | 1x
DAC | 4x | 12bit DAC
ADC | 11x | 1x8-1 10bit SAR-ADC 2x 10bit SAR-ADC 8x 12bit ADC
PLL | 11x
TS sensor | 5x
PVT sensor | 5x
Secure subsystem
| 1x | AES-128/192/256 DES/CRC Hash: SHA-1/SHA-256/SHA-512/SHA-256/512 RSA between 192 and 4096bits/ECC 512bit TRNG security CPU 32bit security boot security debug
Boot mode
| 3x | 1. Boot with ROM+QSPI NOR Flash 2. Boot with ROM+eMMC flash 3. Boot with ROM+SPI NAND Flash

## Power domain
Feature list
Power domain | CA7 | 5x separate power domain for CA7 core system to support 3x internal power switch and 1x external DVFS
|  | PD_CPU1 : 2nd CA7+NEON+FPU+L1 I/D | PSO | OD
|  | PD_CPU2 : 3rd CA7+NEON+FPU+L1 I/D | PSO | OD
|  | PD_CPU3 : 4th CA7+NEON+FPU+L1 I/D | PSO | OD
|  | PD_CPU0 : 1st CA7+NEON+FPU+L1 I/D | AWO | OD
|  | PD_TOP : SCU+L2, PD_CPU0, PD_CPU1,PD_CPU2,PD_CPU3 | AWO | OD
| CEVA | 5x separate power domain for DSP system to support 4x internal power switch and 1x external DVFS
|  | PD_DSP0: 1st CEVA+ I Cache + PTCM/DTCM | PSO | OD
|  | PD_DSP1: 2st CEVA+ I Cache + PTCM/DTCM | PSO | OD
|  | PD_DSP2: 3st CEVA+ I Cache + PTCM/DTCM | PSO | OD
|  | PD_DSP3: 4st CEVA+ I Cache + PTCM/DTCM | PSO | OD
|  | PD_DSP_TOP: TOP, PD_DSP0 , PD_DSP1, PD_DSP2, PD_DSP3 | AWO | OD
| ISP | PD_ISP: ISP CORE | PSO
| HEVC | PD_HEVC: HEVC CORE | PSO