## Space_Allocation
IP_Name | IP_Start_Address | IP_End_Address | Sub_IP_name | SUB_IP_Start_Address | SUB_IP_End_Address | Page_Type
ISP | 0x6480_0000 | 0x6480_FFFF | isp_reg | 0x6480_0000 | 0x6480_00B0 | 1
|  |  | TG | 0x64A0_4000 | 0x64A0_4030 | 1
|  |  | DDR2DVP | 0x6480_7000 | 0x6480_704C | 1
|  |  | raw_crop | 0x64A0_4100 | 0x64A0_4120 | 1
|  |  | blc | 0x64A0_4200 | 0x64A0_423C | 1
|  |  | HDR | 0x6480_1C00 | 0x6480_1C10 | 1
|  |  | digi_gain_1 | 0x64A0_4600 | 0x64A0_463C | 1
|  |  | digi_gain_2 | 0x64A0_4700 | 0x64A0_473C | 1
|  |  | DPC(defect point correction) | 0x6480_0C00 | 0x6480_0D04 | 1
|  |  | CBC(Chroma Correction) | 0x6480_1000 | 0x6480_10B8 | 1
|  |  | ATA(Anti-Aliasing) | 0x6480_1400 | 0x6480_1500 | 1
|  |  | RNR(Raw Noise Reduce) | 0x6480_1800 | 0x6480_1A80 | 1
|  |  | LSC(Lens Shading Correction) | 0x6480_4C00 | 0x6480_4C40 | 1
|  |  | drc | 0x6480_3000 | 0x6480_3060 | 1
|  |  | GIB | 0x6480_2400 | 0x6480_243C | 1
|  |  | CFA | 0x6480_0800 | 0x6480_082C | 1
|  |  | DPP(depurple) | 0x6480_2C00 | 0x6480_2C99 | 1
|  |  | CCM1 | 0x6480_3400 | 0x6480_344C | 1
|  |  | CCM2 | 0x6480_3800 | 0x6480_384C | 1
|  |  | GTM1 | 0x6480_4008 | 0x6480_4084 | 1
|  |  | GTM(Global Tone Mapping) | 0x6480_2800 | 0x6480_28bC | 1
|  |  | LUT3D | 0x6480_5800 | 0x6480_5868 | 1
|  |  | RGB2YUV | 0x6480_3C00 | 0x6480_3C2C | 1
|  |  | CHUPS(chroma upsample) | 0x6480_4400 | 0x6480_440C | 1
|  |  | CHCM(chroma cm) | 0x6480_4800 | 0x6480_4818 | 1
|  |  | CNF | 0x6480_3C64 | 0x6480_3CA0 | 1
|  |  | LEE((luma Edge Enhance) | 0x6480_0400 | 0x6480_051C | 1
|  |  | Dither | 0x6480_7860 | 0x6480_789C | 1
|  |  | YUV_CROP | 0x6480_3CC8 | 0x6480_3DE8 | 1
|  |  | 3D_Denoise | 0x6480_2E00 | 0x6480_2FCC | 1
|  |  | SCALER | 0x6480_3DF4 | 0x6480_3FC0 | 1
|  |  | wb | 0x6480_5000 | 0x6480_5038 | 1
|  |  | rgbymax | 0x6480_5400 | 0x6480_5448 | 1
|  |  | rgbhisto | 0x6480_5C00 | 0x6480_5C54 | 1
|  |  | rawhisto | 0x6480_6000 | 0x6480_6060 | 1
|  |  | rro | 0x6480_6400 | 0x6480_647C | 1
|  |  | rcs | 0x6480_6800 | 0x6480_6874 | 1
|  |  | awbs | 0x6480_6C00 | 0x6480_6DB0 | 1
|  |  | AF(auto-focus statics) | 0x6480_7400 | 0x6480_75F4 | 1

## isp_reg
IP_Name | SUB_IP_Name | Address | Register Name | Width | Default | R/W | Description | Reg_ReadMask | Reg_WriteMask | Reg_Priority
ISP | isp_reg | 0x6480_0000 | cmd_reg | 31:0 | 0x00000000 | R/W | [31]: rgb2yuv_snr1_en; [15]: reserved; [30]: gamma_snr2_en; [14]:digi_gain2_snr2_en; [29]: gamma_snr1_en ; [13]:compander_snr2_enable; [28]:rgb2yuv_snr2_en ; [12]: digi_gain1_snr2 enable; [27]: ccm2_snr2_en; [11]: reserved; [26]: reserved ; [10]: blc_snr2_en; [25]: ccm2_snr1_en ; [9]: crop_snr2_en; [24]: reserved; [8]: reserved ; [23]: ccm1_snr2_en; [7] reserved; [22]: reserved; [6] digi_gain2_snr1_en; [21]: ccm1_snr1_en; [5]: compander_snr1_en; [20]: drc_snr2_en; [4]: digi-gain1_snr1 enable; [19]: drc_snr1_en; [3] reserved ; [18]: decompaner_snr2_en; [2] blc_snr1_en; [17]: decompander_snr1_en; [1]: raw_crop_snr1_en ; [16]: reserved ; [0]: tg_enable, color bar test ; | 0xffffffff | 0xffffffff | 1
ISP | isp_reg | 0x6480_0004 | cfg_reg0 | 27:0 | 0x00000000 | R/W | [27:26]->bayer_pattern_snr0; [25:13]->vsize_snr0; [12:00]->hsize_snr0; | 0xffffffff | 0xffffffff | 1
ISP | isp_reg | 0x6480_0008 | cfg_reg1 | 27:0 | 0x00000000 | R/W | [27:26]->bayer_pattern_snr1; [25:13]->vsize_snr1; [12:00]->hsize_snr1; | 0xffffffff | 0xffffffff | 1
ISP | isp_reg | 0x6480_000C | cfg_reg2 | 7:0 | 0x00000000 | R/W | [7]->isp_software_reset [6]->isp_capture_enable, [5]->isp_start, [4]->axi_io_clr, [3]->share_sram [2:0]->sbs_mode,； | 0xffffffff | 0xffffffff | 1
ISP | isp_reg | 0x6480_0010 | cfg_reg3 | 31:0 | 0x00000000 | R/W | [31:00]->isp_format | 0xffffffff | 0xffffffff | 1
ISP | isp_reg | 0x6480_0014 | cfg_reg4 | 31:0 | 0x00000000 | R/W | isp-cfg_reg4: request for configuring lut tables bit[0]: request for configuring all static lut tables, compander_table bit[1]: request for configurring Gamma -R Lut tables bit[2]: request for configurring Gamma -G Lut tables bit[3]: request for configurring Gamma -B Lut tables bit[4]: request for configurring DRC Lut tables bit[5]: request for configurring CNF-LUT0 Lut tables bit[6]: request for configurring CNF-LUT1 Lut tables | 0xffffffff | 0xffffffff | 1
ISP | isp_reg | 0x6480_0018 | cfg_reg5 | 31:0 | 0x00000000 | R/W | isp-cfg-reg5 ; bit-16: DRC-swap bit17: Gamma-swap bit18: CNF-swap bit[0]: lut types for all static lut, set to 1'b1 bit-16: DRC-swap bit17: Gamma-swap bit18: CNF-swap bit[1]: lut types for Gamma-R lut, set to 1'b0 as it is dynamic lut bit[2]: lut types for Gamma-G lut, set to 1'b0 as it is dynamic lut bit[3]: lut types for Gamma-B lut, set to 1'b0 as it is dynamic lut bit[4]: lut types for DRC lut, set to 1'b0 as it is dynamic lut bit[3]: lut types for CNF lut0, set to 1'b0 as it is dynamic lut bit[3]: lut types for CNF lut0, set to 1'b0 as it is dynamic lut bit[16]: 1'b0: DRC will read lut tabls from 0 address , 1'b1: DRC will read lut tables from offset address as 256 bit[17]: 1'b0: GAMMA will read GAMMA-R /G/B tables from 0 address , 1'b1: GAMMA will read all gamma releated lut tables from offset address as 256 bit[18]: 1'b0: CNF will read CNF-LUT0/1 tables from 0 address , 1'b1: CNF will read all cnf releated lut tables from offset address as 32 | 0xffffffff | 0xffffffff | 1
ISP | isp_reg | 0x6480_001C | cfg_reg6 | 31:0 | 0x00000000 | R/W | request interval for compander table | 0xffffffff | 0xffffffff | 1
ISP | isp_reg | 0x6480_0020 | cfg_reg7 | 31:0 | 0x00000000 | R/W | Physical Base for compander table in DDR | 0xffffffff | 0xffffffff | 1
ISP | isp_reg | 0x6480_0024 | cfg_reg8 | 31:0 | 0x00000000 | R/W | length of read data from ddr to compander table, | 0xffffffff | 0xffffffff | 1
ISP | isp_reg | 0x6480_0028 | cfg_reg9 | 31:0 | 0x00000000 | R/W | [15:0] :start address for compandet table to receive data from DDR | 0xffffffff | 0xffffffff | 1
ISP | isp_reg | 0x6480_002C | cfg_reg10 | 31:0 | 0x00000000 | R/W | request interval for GAMMA_R table | 0xffffffff | 0xffffffff | 1
ISP | isp_reg | 0x6480_0030 | cfg_reg11 | 31:0 | 0x00000000 | R/W | Physical Base for GAMMA_R table in DDR | 0xffffffff | 0xffffffff | 1
ISP | isp_reg | 0x6480_0034 | cfg_reg12 | 31:0 | 0x00000000 | R/W | length of read data from DDR to GAMMA-R Tables, set to 256 for snr0 and snr1 in sbs mode or half-view mode, set to 128 in single sensor mode. | 0xffffffff | 0xffffffff | 1
ISP | isp_reg | 0x6480_0038 | cfg_reg13 | 31:0 | 0x00000000 | R/W | [15:0] :start address for GAMMA_R table to receive data from DDR | 0xffffffff | 0xffffffff | 1
ISP | isp_reg | 0x6480_003C | cfg_reg14 | 31:0 | 0x00000000 | R/W | request interval for GAMMA_G table | 0xffffffff | 0xffffffff | 1
ISP | isp_reg | 0x6480_0040 | cfg_reg15 | 31:0 | 0x00000000 | R/W | Physical Base for GAMMA_G table in DDR | 0xffffffff | 0xffffffff | 1
ISP | isp_reg | 0x6480_0044 | cfg_reg16 | 31:0 | 0x00000000 | R/W | length of read data from DDR to GAMMA-G Tables, set to 256 for snr0 and snr1 in sbs mode or half-view mode, set to 128 in single sensor mode. | 0xffffffff | 0xffffffff | 1
ISP | isp_reg | 0x6480_0048 | cfg_reg17 | 31:0 | 0x00000000 | R/W | [15:0] :start address for GAMMA_G ttable to receive data from DDR | 0xffffffff | 0xffffffff | 1
ISP | isp_reg | 0x6480_004C | cfg_reg18 | 31:0 | 0x00000000 | R/W | request interval for GAMMA_B table | 0xffffffff | 0xffffffff | 1
ISP | isp_reg | 0x6480_0050 | cfg_reg19 | 31:0 | 0x00000000 | R/W | Physical Base for GAMMA_B table in DDR | 0xffffffff | 0xffffffff | 1
ISP | isp_reg | 0x6480_0054 | cfg_reg20 | 31:0 | 0x00000000 | R/W | length of read data from DDR to GAMMA-B Tables, set to 256 for snr0 and snr1 in sbs mode or half-view mode, set to 128 in single sensor mode. | 0xffffffff | 0xffffffff | 1
ISP | isp_reg | 0x6480_0058 | cfg_reg21 | 31:0 | 0x00000000 | R/W | [15:0] :start address for GAMMA_B ttable to receive data from DDR | 0xffffffff | 0xffffffff | 1
ISP | isp_reg | 0x6480_005C | cfg_reg22 | 31:0 | 0x00000000 | R/W | request interval for DRC table | 0xffffffff | 0xffffffff | 1
ISP | isp_reg | 0x6480_0060 | cfg_reg23 | 31:0 | 0x00000000 | R/W | Physical Base for DRC table in DDR | 0xffffffff | 0xffffffff | 1
ISP | isp_reg | 0x6480_0064 | cfg_reg24 | 31:0 | 0x00000000 | R/W | length of read data from DDR to DRC Tables, set to 256 for snr0 and snr1 in sbs mode or half-view mode, set to 128 in single sensor mode. | 0xffffffff | 0xffffffff | 1
ISP | isp_reg | 0x6480_0068 | cfg_reg25 | 31:0 | 0x00000000 | R/W | [15:0] :start address for DRC table to receive data from DDR | 0xffffffff | 0xffffffff | 1
ISP | isp_reg | 0x6480_006C | cfg_reg26 | 31:0 | 0x00000000 | R/W | request interval for CNF_LUT0 table | 0xffffffff | 0xffffffff | 1
ISP | isp_reg | 0x6480_0070 | cfg_reg27 | 31:0 | 0x00000000 | R/W | Physical Base for CNF_LUT0 table in DDR | 0xffffffff | 0xffffffff | 1
ISP | isp_reg | 0x6480_0074 | cfg_reg28 | 31:0 | 0x00000000 | R/W | length of read data from DDR to CNF_LUT0 Tables, set to 32 for snr0 and snr1 in sbs mode or half-view mode, set to 16 in single sensor mode. | 0xffffffff | 0xffffffff | 1
ISP | isp_reg | 0x6480_0078 | cfg_reg29 | 31:0 | 0x00000000 | R/W | [15:0] :start address for CNF_LUT0 table to receive data from DDR | 0xffffffff | 0xffffffff | 1
ISP | isp_reg | 0x6480_007C | cfg_reg30 | 31:0 | 0x00000000 | R/W | request interval for CNF_LUT1 table | 0xffffffff | 0xffffffff | 1
ISP | isp_reg | 0x6480_0080 | cfg_reg31 | 31:0 | 0x00000000 | R/W | Physical Base for CNF_LUT1 table in DDR | 0xffffffff | 0xffffffff | 1
ISP | isp_reg | 0x6480_0084 | cfg_reg32 | 31:0 | 0x00000000 | R/W | length of read data from DDR to CNF_LUT1 Tables, set to 32 for snr0 and snr1 in sbs mode or half-view mode, set to 16 in single sensor mode. | 0xffffffff | 0xffffffff | 1
ISP | isp_reg | 0x6480_0088 | cfg_reg33 | 31:0 | 0x00000000 | R/W | [15:0] :start address for CNF_LUT1 table to receive data from DDR | 0xffffffff | 0xffffffff | 1
ISP | isp_reg | 0x6480_008C | cfg_reg34 | 31:0 | 0x00000000 | R/W | ERROR-MASK | 0xffffffff | 0xffffffff | 1
ISP | isp_reg | 0x6480_0090 | cfg_reg35 | 31:0 | 0x00000000 | R/W | EMA setting | 0xffffffff | 0xffffffff | 1
ISP | isp_reg | 0x6480_0094 | cfg_reg36 | 31:0 | 0x00000000 | R/W | RESERVED | 0xffffffff | 0xffffffff | 1
ISP | isp_reg | 0x6480_0098 | cfg_reg37 | 31:0 | 0x00000000 | R/W |  | 0xffffffff | 0xffffffff | 1
ISP | isp_reg | 0x6480_009C | cfg_reg38 | 31:0 | 0x00000000 | R/W | debug_mode : bit [31] debug enable ; [25:13] debug_vsize for snr1; [12:0]: debug_hsize for snr1 | 0xffffffff | 0xffffffff | 1
ISP | isp_reg | 0x6480_00A0 | cfg_reg39 | 31:0 | 0x00000000 | R/W | low-delay control register | 0xffffffff | 0xffffffff | 1
ISP | isp_reg | 0x6480_00A4 | cfg_reg40 | 25:0 | 0x00000000 | R/W | [25:13] debug_vsize for snr2； [12:0]: debug_hsize for snr2 ； | 0xffffffff | 0xffffffff | 1
ISP | isp_reg | 0x6480_00A8 | cfg_reg41 | 31:1 | 0x00000000 | R/W | sw-clear, clear , clear | 0xffffffff | 0xffffffff | 1
ISP | isp_reg | 0x6480_00AC | cfg_reg42 | 31:0 | 0x00000000 | R/W | frame-clearnce selection: default 0: clean by snr-done 1: clear by img_vsync_interp 2: y-vsync 3: cbr-vsync 4: select soft-clear, | 0xffffffff | 0xffffffff | 1
ISP | isp_reg | 0x6480_00B0 | cfg_reg43 | 11:0 | 0x00000000 | R/W | frame-done selection: default0: snr-done [11]: Select CR_scaler3_snr1_done as isp_done [10]: Select CB_scaler3_snr1_done as isp_done [9]: Select Y_scaler3_snr1_done as isp-done [8]: Select scaler3_snr1_done as isp-done [7]: Select CR_scaler2_snr1_done as isp_done [6]: Select CB_scaler2_snr1_done as isp_done [5]: Select Y_scaler2_snr1_done as isp-done [4]: Select scaler2_snr1_done as isp-done [3]: Select CR_scaler1_snr1_done as isp_done [2]: Select CB_scaler1_snr1_done as isp_done [1]: Select Y_scaler1_snr1_done as isp-done [0]: Select scaler1_snr1_done as isp-done | 0xffffffff | 0xffffffff | 1

## TG
IP_Name | SUB_IP_Name | Address | Register Name | Width | Default | R/W | Description | Reg_ReadMask | Reg_WriteMask | Reg_Priority
ISP | TG | 0x64A0_4000 | tg_snr1_isp_hsize_in | 12:0 | 0x00000000 | R/W | [12:0] Image Hsize ,SNR1 | 0xffffffff | 0xffffffff | 1
ISP | TG | 0x64A0_4004 | tg_snr1_isp_vsize_in | 12:0 | 0x00000000 | R/W | [12:0] Image Vsize ,SNR1 | 0xffffffff | 0xffffffff | 1
ISP | TG | 0x64A0_4008 | tg_snr2_isp_hsize_in | 12:0 | 0x00000000 | R/W | [12:0] Image Hsize ,SNR2 | 0xffffffff | 0xffffffff | 1
ISP | TG | 0x64A0_400C | tg_snr2_isp_vsize_in | 12:0 | 0x00000000 | R/W | [12:0] Image Vsize ,SNR2 | 0xffffffff | 0xffffffff | 1
ISP | TG | 0x64A0_4010 | tg_snr1_ctrl_0 | 15:0 | 0x00000000 | R/W | SNR1 test configuration : [15:9] rolling speed ; [8] test-data enabled ; [7]: self-timing enabled; [6]: rolling bar enabled; [5:0] Test Pattern ; | 0xffffffff | 0xffffffff | 1
ISP | TG | 0x64A0_4014 | tg_snr2_ctrl_0 | 15:0 | 0x00000000 | R/W | SNR2 test configuration [15:9] rolling speed ; [8] test-data enabled ; [7]: self-timing enabled; [6]: rolling bar enabled; [5:0] Test Pattern ; | 0xffffffff | 0xffffffff | 1
ISP | TG | 0x64A0_4018 | tg_snr1_ctrl_1 | 15:0 | 0x00000000 | R/W | [15:0] height of bar for snr1 | 0xffffffff | 0xffffffff | 1
ISP | TG | 0x64A0_401C | tg_snr2_ctrl_1 | 15:0 | 0x00000000 | R/W | [15:0] height of bar for snr2 | 0xffffffff | 0xffffffff | 1
ISP | TG | 0x64A0_4020 | tg_vsync2href_time_cycles | 12:0 | 0x00000000 | R/W | [12:0] cycles bwtween vsync and 1st href | 0xffffffff | 0xffffffff | 1
ISP | TG | 0x64A0_4024 | tg_hblank_cycles | 12:0 | 0x00000000 | R/W | [12:0] hblanking time | 0xffffffff | 0xffffffff | 1
ISP | TG | 0x64A0_4028 | tg_snr1_bar_step | 7:0 | 0x00000000 | R/W | [7:0] bar step for snr1 | 0xffffffff | 0xffffffff | 1
ISP | TG | 0x64A0_402C | tg_snr2_bar_step | 7:0 | 0x00000000 | R/W | [7:0] bar_step for snr2 | 0xffffffff | 0xffffffff | 1
ISP | TG | 0x64A0_4030 | tg_vblank_cycles | 23:0 | 0x00000400 | R/W | [23:0] vblanking time | 0xffffffff | 0xffffffff | 1

## DDR2DVP
IP_Name | SUB_IP_Name | Address | Register Name | Width | Default | R/W | Description | Reg_ReadMask | Reg_WriteMask | Reg_Priority
ISP | DDR2DVP | 0x6480_7000 | ddr2dvp_reg00 | 27:0 | 0x00000000 | R/W | [27:24]->data type(not used); [16]->frame mode(0 is one picture one frame, 1 is one picture to frames); [10:8]->polar reg, [0]-> enable(1 is from ddr), | 0xffffffff | 0xffffffff | 1
ISP | DDR2DVP | 0x6480_7004 | ddr2dvp_reg01 | 16:0 | 0x00000a0c | R/W | [16]-> snr flag(0 is from the first sensor, 1 is from the second sensor) [12:8]-> pixle num in 128bit, [3:0]-> pixel data width, | 0xffffffff | 0xffffffff | 1
ISP | DDR2DVP | 0x6480_7008 | ddr2dvp_frame_start_addr | 31:0 | 0x0c000000 | R/W | [31:0]-> frame start addresss in DDR | 0xffffffff | 0xffffffff | 1
ISP | DDR2DVP | 0x6480_700C | ddr2dvp_line_offset_addr | 31:0 | 0x000000c0 | R/W | [31:0]-> line offset address in DDR | 0xffffffff | 0xffffffff | 1
ISP | DDR2DVP | 0x6480_7010 | ddr2dvp_left_offset_addr | 31:0 | 0x00000000 | R/W | [31:0]->left part's offset address in DDR | 0xffffffff | 0xffffffff | 1
ISP | DDR2DVP | 0x6480_7014 | ddr2dvp_right_start_addr | 31:0 | 0x00000000 | R/W | [31:0]->right part's start address in DDR | 0xffffffff | 0xffffffff | 1
ISP | DDR2DVP | 0x6480_7018 | ddr2dvp_right_offset_addr | 31:0 | 0x00000000 | R/W | [31:0]->right part's offset address in DDR | 0xffffffff | 0xffffffff | 1
ISP | DDR2DVP | 0x6480_701C | ddr2dvp_snr_left_size | 28:0 | 0x04380780 | R/W | [28:16]-> snr right vsize(height), [12:0]-> snr right hsize(width), | 0xffffffff | 0xffffffff | 1
ISP | DDR2DVP | 0x6480_7020 | ddr2dvp_snr_right_size | 28:0 | 0x00000000 | R/W | [28:16]-> snr right vsize(height), [12:0]-> snr right hsize(width), | 0xffffffff | 0xffffffff | 1
ISP | DDR2DVP | 0x6480_7024 | ddr2dvp_snr_left_start | 28:0 | 0x00000000 | R/W | [28:16]-> snr left y start; [12:0]-> snr left x start, | 0xffffffff | 0xffffffff | 1
ISP | DDR2DVP | 0x6480_7028 | ddr2dvp_snr_left_end | 28:0 | 0x00000000 | R/W | [28:16]-> snr left y end; [12:0]-> snr left x end; | 0xffffffff | 0xffffffff | 1
ISP | DDR2DVP | 0x6480_702C | ddr2dvp_snr_right_start | 28:0 | 0x00000000 | R/W | [28:16]-> snr right y start; [12:0]-> snr right x start, | 0xffffffff | 0xffffffff | 1
ISP | DDR2DVP | 0x6480_7030 | ddr2dvp_snr_right_end | 28:0 | 0x00000000 | R/W | [28:16]-> snr right y end; [12:0]-> snr right x end, | 0xffffffff | 0xffffffff | 1
ISP | DDR2DVP | 0x6480_7034 | ddr2dvp_snr_hblank_min | 12:0 | 0x00001fff | R/W | [12:0]-> snr hblank min | 0xffffffff | 0xffffffff | 1
ISP | DDR2DVP | 0x6480_7038 | ddr2dvp_snr_vblank_min | 31:0 | 0x0000002d | R/W | [12:0]-> snr vblank min | 0xffffffff | 0xffffffff | 1
ISP | DDR2DVP | 0x6480_703C | ddr2dvp_snr_hblank | 12:0 | 0x00001fff | R/W | [12:0]-> snr hblank(not used) | 0xffffffff | 0xffffffff | 1
ISP | DDR2DVP | 0x6480_7040 | ddr2dvp_snr_vblank | 12:0 | 0x00000000 | R/W | [12:0]-> snr vblank(not used) | 0xffffffff | 0xffffffff | 1
ISP | DDR2DVP | 0x6480_7044 | ddr2dvp_req_interval | 31:0 | 0x00000000 | R/W | [31:0]-> rdma interval | 0xffffffff | 0xffffffff | 1
ISP | DDR2DVP | 0x6480_7048 | ddr2dvp_burst_mode | 1:0 | 0x00000000 | R/W | [1:0]-> rdma burst mode(only support Burst Length=4) | 0xffffffff | 0xffffffff | 1
ISP | DDR2DVP | 0x6480_704C | ddr2dvp_frame_start | 0:0 | 0x00000000 | R/W | [0:0}-> ddr2dvp's trigger signal, write to 1 from software, clear to 0 in hardware | 0xffffffff | 0xffffffff | 1

## raw_crop
IP_Name | SUB_IP_Name | Address | Register Name | Width | Default | R/W | Description | Reg_ReadMask | Reg_WriteMask | Reg_Priority
ISP | raw_crop | 0x64A0_4100 | raw_crop_snr1_xstart | 12:0 | 0x00000000 | R/W | [12:0] crop start in horizontal direction for snr1 | 0xffffffff | 0xffffffff | 1
ISP | raw_crop | 0x64A0_4104 | raw_crop_snr1_width | 12:0 | 0x00000000 | R/W | [12:0] crop width in horizontal direction for snr1 | 0xffffffff | 0xffffffff | 1
ISP | raw_crop | 0x64A0_4108 | raw_crop_snr1_ystart | 12:0 | 0x00000000 | R/W | [12:0] crop start in vertical direction for snr1 | 0xffffffff | 0xffffffff | 1
ISP | raw_crop | 0x64A0_410C | raw_crop_snr1_height | 12:0 | 0x00000000 | R/W | [12:0] crop width in vertical direction for snr1 | 0xffffffff | 0xffffffff | 1
ISP | raw_crop | 0x64A0_4110 | raw_crop_snr2_xstart | 12:0 | 0x00000000 | R/W | [12:0] crop start in horizontal direction for snr2 | 0xffffffff | 0xffffffff | 1
ISP | raw_crop | 0x64A0_4114 | raw_crop_snr2_width | 12:0 | 0x00000000 | R/W | [12:0] crop width in horizontal direction for snr2 | 0xffffffff | 0xffffffff | 1
ISP | raw_crop | 0x64A0_411C | raw_crop_snr2_ystart | 12:0 | 0x00000000 | R/W | [12:0] crop start in vertical direction for snr2 | 0xffffffff | 0xffffffff | 1
ISP | raw_crop | 0x64A0_4120 | raw_crop_snr2_height | 12:0 | 0x00000000 | R/W | [12:0] crop width in vertical direction for snr2 | 0xffffffff | 0xffffffff | 1

## blc
IP_Name | SUB_IP_Name | Address | Register Name | Width | Default | R/W | Description | Reg_ReadMask | Reg_WriteMask | Reg_Priority
ISP | blc | 0x64A0_4200 | blk_level_snr1_r | 13:0 | 0x00000000 | R/W | [13:0] black level for r channel, snr1 | 0xffffffff | 0xffffffff | 1
ISP | blc | 0x64A0_4204 | blk_level_snr1_b | 13:0 | 0x00000000 | R/W | [13:0] black level for b channel, snr1 | 0xffffffff | 0xffffffff | 1
ISP | blc | 0x64A0_4208 | blk_level_snr1_gr | 13:0 | 0x00000000 | R/W | [13:0] black level for gr channel, snr1 | 0xffffffff | 0xffffffff | 1
ISP | blc | 0x64A0_420C | blk_level_snr1_gb | 13:0 | 0x00000000 | R/W | [13:0] black level for gb channel, snr1 | 0xffffffff | 0xffffffff | 1
ISP | blc | 0x64A0_4210 | blk_level_snr2_r | 13:0 | 0x00000000 | R/W | [13:0] black level for r channel, snr2 | 0xffffffff | 0xffffffff | 1
ISP | blc | 0x64A0_4214 | blk_level_snr2_b | 13:0 | 0x00000000 | R/W | [13:0] black level for b channel, snr2 | 0xffffffff | 0xffffffff | 1
ISP | blc | 0x64A0_4218 | blk_level_snr2_gr | 13:0 | 0x00000000 | R/W | [13:0] black level for gr channel, snr2 | 0xffffffff | 0xffffffff | 1
ISP | blc | 0x64A0_421C | blk_level_snr2_gb | 13:0 | 0x00000000 | R/W | [13:0] black level for gb channel, snr2 | 0xffffffff | 0xffffffff | 1
ISP | blc | 0x64A0_4220 | gain_level_snr1_r | 15:0 | 0x00000000 | R/W | [15:0] gain level for r channel, snr1 | 0xffffffff | 0xffffffff | 1
ISP | blc | 0x64A0_4224 | gain_level_snr1_b | 15:0 | 0x00000000 | R/W | [15:0] gain level for b channel, snr1 | 0xffffffff | 0xffffffff | 1
ISP | blc | 0x64A0_4228 | gain_level_snr1_gr | 15:0 | 0x00000000 | R/W | [15:0] gain level for gr channel, snr1 | 0xffffffff | 0xffffffff | 1
ISP | blc | 0x64A0_422C | gain_level_snr1_gb | 15:0 | 0x00000000 | R/W | [15:0] gain level for gb channel, snr1 | 0xffffffff | 0xffffffff | 1
ISP | blc | 0x64A0_4230 | gain_level_snr2_r | 15:0 | 0x00000000 | R/W | [15:0] gain level for r channel, snr2 | 0xffffffff | 0xffffffff | 1
ISP | blc | 0x64A0_4234 | gain_level_snr2_b | 15:0 | 0x00000000 | R/W | [15:0] gain level for b channel, snr2 | 0xffffffff | 0xffffffff | 1
ISP | blc | 0x64A0_4238 | gain_level_snr2_gr | 15:0 | 0x00000000 | R/W | [15:0] gain level for gr channel, snr2 | 0xffffffff | 0xffffffff | 1
ISP | blc | 0x64A0_423C | gain_level_snr2_gb | 15:0 | 0x00000000 | R/W | [15:0] gain level for gb channel, snr2 | 0xffffffff | 0xffffffff | 1

## HDR
IP_Name | SUB_IP_Name | Address | Register Name | Width | Default | R/W | Description | Reg_ReadMask | Reg_WriteMask | Reg_Priority
ISP | HDR | 0x6480_1C00 | snr0_control | 31:0 | 0x00000000 | R/W | [31] 1: bypass 0: normal [30] exposure mode, 1:SSLL 0:LLSS [29:20] luma offset (table) [13:0] exposure threshold | 0xffffffff | 0xffffffff | 1
ISP | HDR | 0x6480_1C04 | snr1_control | 31:0 | 0x00000000 | R/W | [31] 1: bypass 0: normal [30] exp_mode, 1:SSLL 0:LLSS [29:20] luma offset (table) [13:0] exp_mode | 0xffffffff | 0xffffffff | 1
ISP | HDR | 0x6480_1C08 | luma interval | 31:0 | 0x00000000 | R/W | [31:0](table) | 0xffffffff | 0xffffffff | 1
ISP | HDR | 0x6480_1C0C | luma ddr base | 31:0 | 0x00000000 | R/W | [31:0](table) | 0xffffffff | 0xffffffff | 1
ISP | HDR | 0x6480_1C10 | misc | 31:0 | 0x00000000 | R/W | [31:22] luma length(table); [17:8] luma base(table); [3] blank mode (请配置0）; [2:1] luma burst mode(table); [0] luma req (table); | 0xffffffff | 0xffffffff | 1

## digi_gain_1
IP_Name | SUB_IP_Name | Address | Register Name | Width | Default | R/W | Description | Reg_ReadMask | Reg_WriteMask | Reg_Priority
ISP | digi_gain_1 | 0x64A0_4600 | digi_gain_1_snr1_gain_r | 12:0 | 0x00000000 | R/W | [12:0] gain for r channel , snr1 | 0xffffffff | 0xffffffff | 1
ISP | digi_gain_1 | 0x64A0_4604 | digi_gain_1_snr1_gain_gr | 12:0 | 0x00000000 | R/W | [12:0] gain for gr channel , snr1 | 0xffffffff | 0xffffffff | 1
ISP | digi_gain_1 | 0x64A0_4608 | digi_gain_1_snr1_gain_gb | 12:0 | 0x00000000 | R/W | [12:0] gain for gb channel , snr1 | 0xffffffff | 0xffffffff | 1
ISP | digi_gain_1 | 0x64A0_460C | digi_gain_1_snr1_gain_b | 12:0 | 0x00000000 | R/W | [12:0] gain for b channel , snr1 | 0xffffffff | 0xffffffff | 1
ISP | digi_gain_1 | 0x64A0_4610 | digi_gain_1_snr2_gain_r | 12:0 | 0x00000000 | R/W | [12:0] gain for r channel , snr2 | 0xffffffff | 0xffffffff | 1
ISP | digi_gain_1 | 0x64A0_4614 | digi_gain_1_snr2_gain_gr | 12:0 | 0x00000000 | R/W | [12:0] gain for gr channel , snr2 | 0xffffffff | 0xffffffff | 1
ISP | digi_gain_1 | 0x64A0_4618 | digi_gain_1_snr2_gain_gb | 12:0 | 0x00000000 | R/W | [12:0] gain for gb channel , snr2 | 0xffffffff | 0xffffffff | 1
ISP | digi_gain_1 | 0x64A0_461C | digi_gain_1_snr2_gain_b | 12:0 | 0x00000000 | R/W | [12:0] gain for b channel , snr2 | 0xffffffff | 0xffffffff | 1
ISP | digi_gain_1 | 0x64A0_4620 | digi_gain_1_snr1_offset_r | 20:0 | 0x00000000 | R/W | [20:0] offset for r channel , snr1 | 0xffffffff | 0xffffffff | 1
ISP | digi_gain_1 | 0x64A0_4624 | digi_gain_1_snr1_offset_gr | 20:0 | 0x00000000 | R/W | [20:0] offset for gr channel , snr1 | 0xffffffff | 0xffffffff | 1
ISP | digi_gain_1 | 0x64A0_4628 | digi_gain_1_snr1_offset_gb | 20:0 | 0x00000000 | R/W | [20:0] offset for gb channel , snr1 | 0xffffffff | 0xffffffff | 1
ISP | digi_gain_1 | 0x64A0_462C | digi_gain_1_snr1_offset_b | 20:0 | 0x00000000 | R/W | [20:0] offset for b channel , snr1 | 0xffffffff | 0xffffffff | 1
ISP | digi_gain_1 | 0x64A0_4630 | digi_gain_1_snr2_offset_r | 20:0 | 0x00000000 | R/W | [20:0] offset for r channel , snr2 | 0xffffffff | 0xffffffff | 1
ISP | digi_gain_1 | 0x64A0_4634 | digi_gain_1_snr2_offset_gr | 20:0 | 0x00000000 | R/W | [20:0] offset for gr channel , snr2 | 0xffffffff | 0xffffffff | 1
ISP | digi_gain_1 | 0x64A0_4638 | digi_gain_1_snr2_offset_gb | 20:0 | 0x00000000 | R/W | [20:0] offset for gb channel , snr2 | 0xffffffff | 0xffffffff | 1
ISP | digi_gain_1 | 0x64A0_463C | digi_gain_1_snr2_offset_b | 20:0 | 0x00000000 | R/W | [20:0] offset for b channel , snr2 | 0xffffffff | 0xffffffff | 1

## digi_gain_2
IP_Name | SUB_IP_Name | Address | Register Name | Width | Default | R/W | Description | Reg_ReadMask | Reg_WriteMask | Reg_Priority
ISP | digi_gain_2 | 0x64A0_4700 | digi_gain_2_snr1_gain_r | 12:0 | 0x00000000 | R/W | [12:0] gain for r channel , snr1 | 0xffffffff | 0xffffffff | 1
ISP | digi_gain_2 | 0x64A0_4704 | digi_gain_2_snr1_gain_gr | 12:0 | 0x00000000 | R/W | [12:0] gain for gr channel , snr1 | 0xffffffff | 0xffffffff | 1
ISP | digi_gain_2 | 0x64A0_4708 | digi_gain_2_snr1_gain_gb | 12:0 | 0x00000000 | R/W | [12:0] gain for gb channel , snr1 | 0xffffffff | 0xffffffff | 1
ISP | digi_gain_2 | 0x64A0_470C | digi_gain_2_snr1_gain_b | 12:0 | 0x00000000 | R/W | [12:0] gain for b channel , snr1 | 0xffffffff | 0xffffffff | 1
ISP | digi_gain_2 | 0x64A0_4710 | digi_gain_2_snr2_gain_r | 12:0 | 0x00000000 | R/W | [12:0] gain for r channel , snr2 | 0xffffffff | 0xffffffff | 1
ISP | digi_gain_2 | 0x64A0_4714 | digi_gain_2_snr2_gain_gr | 12:0 | 0x00000000 | R/W | [12:0] gain for gr channel , snr2 | 0xffffffff | 0xffffffff | 1
ISP | digi_gain_2 | 0x64A0_4718 | digi_gain_2_snr2_gain_gb | 12:0 | 0x00000000 | R/W | [12:0] gain for gb channel , snr2 | 0xffffffff | 0xffffffff | 1
ISP | digi_gain_2 | 0x64A0_471C | digi_gain_2_snr2_gain_b | 12:0 | 0x00000000 | R/W | [12:0] gain for b channel , snr2 | 0xffffffff | 0xffffffff | 1
ISP | digi_gain_2 | 0x64A0_4720 | digi_gain_2_snr1_offset_r | 20:0 | 0x00000000 | R/W | [20:0] offset for r channel , snr1 | 0xffffffff | 0xffffffff | 1
ISP | digi_gain_2 | 0x64A0_4724 | digi_gain_2_snr1_offset_gr | 20:0 | 0x00000000 | R/W | [20:0] offset for gr channel , snr1 | 0xffffffff | 0xffffffff | 1
ISP | digi_gain_2 | 0x64A0_4728 | digi_gain_2_snr1_offset_gb | 20:0 | 0x00000000 | R/W | [20:0] offset for gb channel , snr1 | 0xffffffff | 0xffffffff | 1
ISP | digi_gain_2 | 0x64A0_472C | digi_gain_2_snr1_offset_b | 20:0 | 0x00000000 | R/W | [20:0] offset for b channel , snr1 | 0xffffffff | 0xffffffff | 1
ISP | digi_gain_2 | 0x64A0_4730 | digi_gain_2_snr2_offset_r | 20:0 | 0x00000000 | R/W | [20:0] offset for r channel , snr2 | 0xffffffff | 0xffffffff | 1
ISP | digi_gain_2 | 0x64A0_4734 | digi_gain_2_snr2_offset_gr | 20:0 | 0x00000000 | R/W | [20:0] offset for gr channel , snr2 | 0xffffffff | 0xffffffff | 1
ISP | digi_gain_2 | 0x64A0_4738 | digi_gain_2_snr2_offset_gb | 20:0 | 0x00000000 | R/W | [20:0] offset for gb channel , snr2 | 0xffffffff | 0xffffffff | 1
ISP | digi_gain_2 | 0x64A0_473C | digi_gain_2_snr2_offset_b | 20:0 | 0x00000000 | R/W | [20:0] offset for b channel , snr2 | 0xffffffff | 0xffffffff | 1

## DPC
IP_Name | SUB_IP_Name | Address | Register Name | Width | Default | R/W | Description | Reg_ReadMask | Reg_WriteMask | Reg_Priority
ISP | DPC(defect point correction) | 0x6480_0C00 | dpc_debug_mode_snr2; dpc_debug_mode_snr1; dpc_vsync_mode; dpc_polar_reg | 5:0 | 0x00000000 | R/W | [5]snr2_debug_mode; [4]snr1_debug_mode [3]1:vsync_o is from top; 0:vsync_o is generated inside; [2]valid polarity; [1]hsync polarity; [0]vsync polarity; | 0xffffffff | 0xffffffff | 1
ISP | DPC(defect point correction) | 0x6480_0C04 | debug_width_snr2; debug_width_snr1; | 25:0 | 0x00000000 | R/W | [25:13]debug_width_snr2; [12:0] debug_width_snr1; | 0xffffffff | 0xffffffff | 1
ISP | DPC(defect point correction) | 0x6480_0C08 | debug_height_snr2; debug_height_snr1; | 25:0 | 0x00000000 | R/W | [25:13]debug_height_snr2; [12:0] debug_height_snr1; | 0xffffffff | 0xffffffff | 1
ISP | DPC(defect point correction) | 0x6480_0C0C | lut_sram_mode | 1:0 | 0x00000000 | R/W | [1]NA [0]1:cpu read or write dpc lut;0:normal working mode; | 0xffffffff | 0xffffffff | 1
ISP | DPC(defect point correction) | 0x6480_0C10 | dpc_lut_en_snr1; dpc_bypass_snr1; dpc_otf_en_snr1 | 2:0 | 0x00000000 | R/W | [2]dpc_lut_en_snr1; [1]dpc_bypass_snr1; [0]dpc_otf_en_snr1 | 0xffffffff | 0xffffffff | 1
ISP | DPC(defect point correction) | 0x6480_0C14 | factor_snr1 | 7:0 | 0x00000000 | R/W | correction strength for sensor1,(1.7) | 0xffffffff | 0xffffffff | 1
ISP | DPC(defect point correction) | 0x6480_0C18 | dpc_mode_snr1 | 1:0 | 0x00000000 | R/W | dpc mode for sensor1 | 0xffffffff | 0xffffffff | 1
ISP | DPC(defect point correction) | 0x6480_0C1C | f_th_d_snr1 | 11:0 | 0x00000000 | R/W | white hot pixel detection threshld in flat region for sensor1 | 0xffffffff | 0xffffffff | 1
ISP | DPC(defect point correction) | 0x6480_0C20 | f_th_c_snr1 | 11:0 | 0x00000000 | R/W | white hot pixelcorrection threshld in flat region for sensor1 | 0xffffffff | 0xffffffff | 1
ISP | DPC(defect point correction) | 0x6480_0C24 | f_th_d2_snr1 | 11:0 | 0x00000000 | R/W | white hot pixelcorrection threshld 2 in flat region for sensor1 | 0xffffffff | 0xffffffff | 1
ISP | DPC(defect point correction) | 0x6480_0C28 | f_th_d_dark_snr1 | 11:0 | 0x00000000 | R/W | dark hot pixel detection threshld in flat region for sensor1 | 0xffffffff | 0xffffffff | 1
ISP | DPC(defect point correction) | 0x6480_0C2C | f_th_c_dark_snr1 | 11:0 | 0x00000000 | R/W | dark hot pixelcorrection threshld in flat region for sensor1 | 0xffffffff | 0xffffffff | 1
ISP | DPC(defect point correction) | 0x6480_0C30 | f_th_d2_dark_snr1 | 11:0 | 0x00000000 | R/W | dark hot pixelcorrection threshld 2 in flat region for sensor1 | 0xffffffff | 0xffffffff | 1
ISP | DPC(defect point correction) | 0x6480_0C34 | e_th_d_snr1 | 11:0 | 0x00000000 | R/W | white hot pixel detection threshld in not flat region for sensor1 | 0xffffffff | 0xffffffff | 1
ISP | DPC(defect point correction) | 0x6480_0C38 | e_th_c_snr1 | 11:0 | 0x00000000 | R/W | white hot pixelcorrection threshld in not flat region for sensor1 | 0xffffffff | 0xffffffff | 1
ISP | DPC(defect point correction) | 0x6480_0C3C | e_th_d2_snr1 | 11:0 | 0x00000000 | R/W | white hot pixelcorrection threshld 2 in not flat region for sensor1 | 0xffffffff | 0xffffffff | 1
ISP | DPC(defect point correction) | 0x6480_0C40 | e_th_d_dark_snr1 | 11:0 | 0x00000000 | R/W | dark hot pixel detection threshld in not flat region for sensor1 | 0xffffffff | 0xffffffff | 1
ISP | DPC(defect point correction) | 0x6480_0C44 | e_th_c_dark_snr1 | 11:0 | 0x00000000 | R/W | dark hot pixelcorrection threshld in not flat region for sensor1 | 0xffffffff | 0xffffffff | 1
ISP | DPC(defect point correction) | 0x6480_0C48 | e_th_d2_dark_snr1 | 11:0 | 0x00000000 | R/W | dark hot pixelcorrection threshld 2 in not flat region for sensor1 | 0xffffffff | 0xffffffff | 1
ISP | DPC(defect point correction) | 0x6480_0C4C | f_ratio_snr1 | 9:0 | 0x00000000 | R/W | flat region threshold for sensor1,(1.9) | 0xffffffff | 0xffffffff | 1
ISP | DPC(defect point correction) | 0x6480_0C50 | avg_th1_snr1 | 11:0 | 0x00000000 | R/W | average value th1 for sensor1 | 0xffffffff | 0xffffffff | 1
ISP | DPC(defect point correction) | 0x6480_0C54 | avg_th2_snr1 | 11:0 | 0x00000000 | R/W | average value th2 for sensor1 | 0xffffffff | 0xffffffff | 1
ISP | DPC(defect point correction) | 0x6480_0C58 | avg_th3_snr1 | 11:0 | 0x00000000 | R/W | average value th3 for sensor1 | 0xffffffff | 0xffffffff | 1
ISP | DPC(defect point correction) | 0x6480_0C5C | avg_th4_snr1 | 11:0 | 0x00000000 | R/W | average value th4 for sensor1 | 0xffffffff | 0xffffffff | 1
ISP | DPC(defect point correction) | 0x6480_0C60 | avg_th5_snr1 | 11:0 | 0x00000000 | R/W | average value th5 for sensor1 | 0xffffffff | 0xffffffff | 1
ISP | DPC(defect point correction) | 0x6480_0C64 | std_wt_th1_snr1 | 8:0 | 0x00000000 | R/W | std value th1 for sensor1,(1.8) | 0xffffffff | 0xffffffff | 1
ISP | DPC(defect point correction) | 0x6480_0C68 | std_wt_th2_snr1 | 8:0 | 0x00000000 | R/W | std value th2 for sensor1,(1.8) | 0xffffffff | 0xffffffff | 1
ISP | DPC(defect point correction) | 0x6480_0C6C | std_wt_th3_snr1 | 8:0 | 0x00000000 | R/W | std value th3 for sensor1,(1.8) | 0xffffffff | 0xffffffff | 1
ISP | DPC(defect point correction) | 0x6480_0C70 | std_wt_th4_snr1 | 8:0 | 0x00000000 | R/W | std value th4 for sensor1,(1.8) | 0xffffffff | 0xffffffff | 1
ISP | DPC(defect point correction) | 0x6480_0C74 | std_wt_th5_snr1 | 8:0 | 0x00000000 | R/W | std value th5 for sensor1,(1.8) | 0xffffffff | 0xffffffff | 1
ISP | DPC(defect point correction) | 0x6480_0C78 | dpc_lut_en_snr2; dpc_bypass_snr2; dpc_otf_en_snr2 | 2:0 | 0x00000000 | R/W | [2]dpc_lut_en_snr2; [1]dpc_bypass_snr2; [0]dpc_otf_en_snr2 | 0xffffffff | 0xffffffff | 1
ISP | DPC(defect point correction) | 0x6480_0C7C | factor_snr2 | 7:0 | 0x00000000 | R/W | correction strength for sensor2,(1.7) | 0xffffffff | 0xffffffff | 1
ISP | DPC(defect point correction) | 0x6480_0C80 | dpc_mode_snr2 | 1:0 | 0x00000000 | R/W | dpc mode for sensor2 | 0xffffffff | 0xffffffff | 1
ISP | DPC(defect point correction) | 0x6480_0C84 | f_th_d_snr2 | 11:0 | 0x00000000 | R/W | white hot pixel detection threshld in flat region for sensor2 | 0xffffffff | 0xffffffff | 1
ISP | DPC(defect point correction) | 0x6480_0C88 | f_th_c_snr2 | 11:0 | 0x00000000 | R/W | white hot pixelcorrection threshld in flat region for sensor2 | 0xffffffff | 0xffffffff | 1
ISP | DPC(defect point correction) | 0x6480_0C8C | f_th_d2_snr2 | 11:0 | 0x00000000 | R/W | white hot pixelcorrection threshld 2 in flat region for sensor2 | 0xffffffff | 0xffffffff | 1
ISP | DPC(defect point correction) | 0x6480_0C90 | f_th_d_dark_snr2 | 11:0 | 0x00000000 | R/W | dark hot pixel detection threshld in flat region for sensor2 | 0xffffffff | 0xffffffff | 1
ISP | DPC(defect point correction) | 0x6480_0C94 | f_th_c_dark_snr2 | 11:0 | 0x00000000 | R/W | dark hot pixelcorrection threshld in flat region for sensor2 | 0xffffffff | 0xffffffff | 1
ISP | DPC(defect point correction) | 0x6480_0C98 | f_th_d2_dark_snr2 | 11:0 | 0x00000000 | R/W | dark hot pixelcorrection threshld 2 in flat region for sensor2 | 0xffffffff | 0xffffffff | 1
ISP | DPC(defect point correction) | 0x6480_0C9C | e_th_d_snr2 | 11:0 | 0x00000000 | R/W | white hot pixel detection threshld in not flat region for sensor2 | 0xffffffff | 0xffffffff | 1
ISP | DPC(defect point correction) | 0x6480_0CA0 | e_th_c_snr2 | 11:0 | 0x00000000 | R/W | white hot pixelcorrection threshld in not flat region for sensor2 | 0xffffffff | 0xffffffff | 1
ISP | DPC(defect point correction) | 0x6480_0CA4 | e_th_d2_snr2 | 11:0 | 0x00000000 | R/W | white hot pixelcorrection threshld 2 in not flat region for sensor2 | 0xffffffff | 0xffffffff | 1
ISP | DPC(defect point correction) | 0x6480_0CA8 | e_th_d_dark_snr2 | 11:0 | 0x00000000 | R/W | dark hot pixel detection threshld in not flat region for sensor2 | 0xffffffff | 0xffffffff | 1
ISP | DPC(defect point correction) | 0x6480_0CAC | e_th_c_dark_snr2 | 11:0 | 0x00000000 | R/W | dark hot pixelcorrection threshld in not flat region for sensor2 | 0xffffffff | 0xffffffff | 1
ISP | DPC(defect point correction) | 0x6480_0CB0 | e_th_d2_dark_snr2 | 11:0 | 0x00000000 | R/W | dark hot pixelcorrection threshld 2 in not flat region for sensor2 | 0xffffffff | 0xffffffff | 1
ISP | DPC(defect point correction) | 0x6480_0CB4 | f_ratio_snr2 | 9:0 | 0x00000000 | R/W | flat region threshold for sensor2,(1.9) | 0xffffffff | 0xffffffff | 1
ISP | DPC(defect point correction) | 0x6480_0CB8 | avg_th1_snr2 | 11:0 | 0x00000000 | R/W | average value th1 for sensor2 | 0xffffffff | 0xffffffff | 1
ISP | DPC(defect point correction) | 0x6480_0CBC | avg_th2_snr2 | 11:0 | 0x00000000 | R/W | average value th2 for sensor2 | 0xffffffff | 0xffffffff | 1
ISP | DPC(defect point correction) | 0x6480_0CC0 | avg_th3_snr2 | 11:0 | 0x00000000 | R/W | average value th3 for sensor2 | 0xffffffff | 0xffffffff | 1
ISP | DPC(defect point correction) | 0x6480_0CC4 | avg_th4_snr2 | 11:0 | 0x00000000 | R/W | average value th4 for sensor2 | 0xffffffff | 0xffffffff | 1
ISP | DPC(defect point correction) | 0x6480_0CC8 | avg_th5_snr2 | 11:0 | 0x00000000 | R/W | average value th5 for sensor2 | 0xffffffff | 0xffffffff | 1
ISP | DPC(defect point correction) | 0x6480_0CCC | std_wt_th1_snr2 | 8:0 | 0x00000000 | R/W | std value th1 for sensor2,(1.8) | 0xffffffff | 0xffffffff | 1
ISP | DPC(defect point correction) | 0x6480_0CD0 | std_wt_th2_snr2 | 8:0 | 0x00000000 | R/W | std value th2 for sensor2,(1.8) | 0xffffffff | 0xffffffff | 1
ISP | DPC(defect point correction) | 0x6480_0CD4 | std_wt_th3_snr2 | 8:0 | 0x00000000 | R/W | std value th3 for sensor2,(1.8) | 0xffffffff | 0xffffffff | 1
ISP | DPC(defect point correction) | 0x6480_0CD8 | std_wt_th4_snr2 | 8:0 | 0x00000000 | R/W | std value th4 for sensor2,(1.8) | 0xffffffff | 0xffffffff | 1
ISP | DPC(defect point correction) | 0x6480_0CDC | std_wt_th5_snr2 | 8:0 | 0x00000000 | R/W | std value th5 for sensor2,(1.8) | 0xffffffff | 0xffffffff | 1
ISP | DPC(defect point correction) | 0x6480_0CE0 | lut_addr_base_snr1 | 8:0 | 0x00000000 | R/W | static defect point base addr for snr1 | 0xffffffff | 0xffffffff | 1
ISP | DPC(defect point correction) | 0x6480_0CE4 | lut_addr_base_snr2 | 8:0 | 0x00000000 | R/W | static defect point base addr for snr2 | 0xffffffff | 0xffffffff | 1
ISP | DPC(defect point correction) | 0x6480_0CE8 | lut_col_offset_snr1 | 12:0 | 0x00000000 | R/W | working one sensor half view mode, the col_base_snr1 is the width offset of the second half view | 0xffffffff | 0xffffffff | 1
ISP | DPC(defect point correction) | 0x6480_0CEC | lut_col_offset_snr2 | 12:0 | 0x00000000 | R/W | working one sensor half view mode, the col_base_snr2 is the width offset of the second half view | 0xffffffff | 0xffffffff | 1
ISP | DPC(defect point correction) | 0x6480_0CF0 | lbf_base_snr1 | 11:0 | 0x00000000 | R/W | otf defect point srame base addr for snr1 | 0xffffffff | 0xffffffff | 1
ISP | DPC(defect point correction) | 0x6480_0CF4 | lbf_base_snr2 | 11:0 | 0x00000000 | R/W | otf defect point srame base addr for snr2 | 0xffffffff | 0xffffffff | 1
ISP | DPC(defect point correction) | 0x6480_0CF8 | crop_xstart_snr1; crop_ystart_snr1 | 25:0 | 0x00000000 | R/W | [25:13]crop_xstart_snr1; [12:0]crop_ystart_snr1 | 0xffffffff | 0xffffffff | 1
ISP | DPC(defect point correction) | 0x6480_0CFC | col_skip_snr1; row_skip_snr1; col_skip_init_snr1; row_skip_init_srn1 | 27:0 | 0x00000000 | R/W | [27]col_skip_snr1; [26]row_skip_snr1; [25:13]col_skip_init_snr1; [12:0]row_skip_init_srn1 | 0xffffffff | 0xffffffff | 1
ISP | DPC(defect point correction) | 0x6480_0D00 | crop_xstart_snr2; crop_ystart_snr2 | 25:0 | 0x00000000 | R/W | [25:13]crop_xstart_snr2; [12:0]crop_ystart_snr2 | 0xffffffff | 0xffffffff | 1
ISP | DPC(defect point correction) | 0x6480_0D04 | col_skip_snr2; row_skip_snr2; col_skip_init_snr2; row_skip_init_srn2 | 27:0 | 0x00000000 | R/W | [27]col_skip_snr2; [26]row_skip_snr2; [25:13]col_skip_init_snr2; [12:0]row_skip_init_srn2 | 0xffffffff | 0xffffffff | 1

## CBC
IP_Name | SUB_IP_Name | Address | Register Name | Width | Default | R/W | Description | Reg_ReadMask | Reg_WriteMask | Reg_Priority
ISP | CBC(Chroma Correction) | 0x6480_1000 | snr2_center_mode; snr1_center_mode; snr2_debug_cfa; snr1_debug_cfa; snr2_debug_mode; snr1_debug_mode; snr2_cfa_mode; snr1_cfa_mode; cbc_vsync_mode; cbc_polar_reg; snr2_bypass; snr1_bypass; snr2_cbc_en; snr1_cbc_en; | 19:0 | 0x00000000 | R/W | [19]snr2_center_mode; [18]snr1_center_mode; [17:16]snr2_debug_cfa; [15:14]snr1_debug_cfa; [13]snr2_debug_mode; [12]snr1_debug_mode; [11:10]snr2_cfa_mode; [9:8]snr1_cfa_mode; [7]cbc_vsync_mode; [6:4]cbc_polar_reg; [3]snr2_bypass; [2]snr1_bypass; [1]snr2_cbc_en; [0]snr1_cbc_en; | 0xffffffff | 0xffffffff | 1
ISP | CBC(Chroma Correction) | 0x6480_1004 | snr1_rx_p10; snr1_rx_p00; | 31:0 | 0x00000000 | R/W | snr1 red parameter precision(1.13.2) | 0xffffffff | 0xffffffff | 1
ISP | CBC(Chroma Correction) | 0x6480_1008 | snr1_rx_p20; snr1_rx_p01; | 31:0 | 0x00000000 | R/W | snr1 red parameter precision(1.13.2) | 0xffffffff | 0xffffffff | 1
ISP | CBC(Chroma Correction) | 0x6480_100C | snr1_rx_p02; snr1_rx_p11; | 31:0 | 0x00000000 | R/W | snr1 red parameter precision(1.13.2) | 0xffffffff | 0xffffffff | 1
ISP | CBC(Chroma Correction) | 0x6480_1010 | snr1_rx_p21; snr1_rx_p30; | 31:0 | 0x00000000 | R/W | snr1 red parameter precision(1.13.2) | 0xffffffff | 0xffffffff | 1
ISP | CBC(Chroma Correction) | 0x6480_1014 | snr1_rx_p03; snr1_rx_p12; | 31:0 | 0x00000000 | R/W | snr1 red parameter precision(1.13.2) | 0xffffffff | 0xffffffff | 1
ISP | CBC(Chroma Correction) | 0x6480_1018 | snr1_ry_p10; snr1_ry_p00; | 31:0 | 0x00000000 | R/W | snr1 red parameter precision(1.13.2) | 0xffffffff | 0xffffffff | 1
ISP | CBC(Chroma Correction) | 0x6480_101C | snr1_ry_p20; snr1_ry_p01; | 31:0 | 0x00000000 | R/W | snr1 red parameter precision(1.13.2) | 0xffffffff | 0xffffffff | 1
ISP | CBC(Chroma Correction) | 0x6480_1020 | snr1_ry_p02; snr1_ry_p11; | 31:0 | 0x00000000 | R/W | snr1 red parameter precision(1.13.2) | 0xffffffff | 0xffffffff | 1
ISP | CBC(Chroma Correction) | 0x6480_1024 | snr1_ry_p21; snr1_ry_p30; | 31:0 | 0x00000000 | R/W | snr1 red parameter precision(1.13.2) | 0xffffffff | 0xffffffff | 1
ISP | CBC(Chroma Correction) | 0x6480_1028 | snr1_ry_p03; snr1_ry_p12; | 31:0 | 0x00000000 | R/W | snr1 red parameter precision(1.13.2) | 0xffffffff | 0xffffffff | 1
ISP | CBC(Chroma Correction) | 0x6480_102C | snr1_bx_p10; snr1_bx_p00; | 31:0 | 0x00000000 | R/W | snr1 blue parameter precision(1.13.2) | 0xffffffff | 0xffffffff | 1
ISP | CBC(Chroma Correction) | 0x6480_1030 | snr1_bx_p20; snr1_bx_p01; | 31:0 | 0x00000000 | R/W | snr1 blue parameter precision(1.13.2) | 0xffffffff | 0xffffffff | 1
ISP | CBC(Chroma Correction) | 0x6480_1034 | snr1_bx_p02; snr1_bx_p11; | 31:0 | 0x00000000 | R/W | snr1 blue parameter precision(1.13.2) | 0xffffffff | 0xffffffff | 1
ISP | CBC(Chroma Correction) | 0x6480_1038 | snr1_bx_p21; snr1_bx_p30; | 31:0 | 0x00000000 | R/W | snr1 blue parameter precision(1.13.2) | 0xffffffff | 0xffffffff | 1
ISP | CBC(Chroma Correction) | 0x6480_103C | snr1_bx_p03; snr1_bx_p12; | 31:0 | 0x00000000 | R/W | snr1 blue parameter precision(1.13.2) | 0xffffffff | 0xffffffff | 1
ISP | CBC(Chroma Correction) | 0x6480_1040 | snr1_by_p10; snr1_by_p00; | 31:0 | 0x00000000 | R/W | snr1 blue parameter precision(1.13.2) | 0xffffffff | 0xffffffff | 1
ISP | CBC(Chroma Correction) | 0x6480_1044 | snr1_by_p20; snr1_by_p01; | 31:0 | 0x00000000 | R/W | snr1 blue parameter precision(1.13.2) | 0xffffffff | 0xffffffff | 1
ISP | CBC(Chroma Correction) | 0x6480_1048 | snr1_by_p02; snr1_by_p11; | 31:0 | 0x00000000 | R/W | snr1 blue parameter precision(1.13.2) | 0xffffffff | 0xffffffff | 1
ISP | CBC(Chroma Correction) | 0x6480_104C | snr1_by_p21; snr1_by_p30; | 31:0 | 0x00000000 | R/W | snr1 blue parameter precision(1.13.2) | 0xffffffff | 0xffffffff | 1
ISP | CBC(Chroma Correction) | 0x6480_1050 | snr1_by_p03; snr1_by_p12; | 31:0 | 0x00000000 | R/W | snr1 blue parameter precision(1.13.2) | 0xffffffff | 0xffffffff | 1
ISP | CBC(Chroma Correction) | 0x6480_1054 | snr2_rx_p10; snr2_rx_p00; | 31:0 | 0x00000000 | R/W | snr2 red parameter precision(1.13.2) | 0xffffffff | 0xffffffff | 1
ISP | CBC(Chroma Correction) | 0x6480_1058 | snr2_rx_p20; snr2_rx_p01; | 31:0 | 0x00000000 | R/W | snr2 red parameter precision(1.13.2) | 0xffffffff | 0xffffffff | 1
ISP | CBC(Chroma Correction) | 0x6480_105C | snr2_rx_p02; snr2_rx_p11; | 31:0 | 0x00000000 | R/W | snr2 red parameter precision(1.13.2) | 0xffffffff | 0xffffffff | 1
ISP | CBC(Chroma Correction) | 0x6480_1060 | snr2_rx_p21; snr2_rx_p30; | 31:0 | 0x00000000 | R/W | snr2 red parameter precision(1.13.2) | 0xffffffff | 0xffffffff | 1
ISP | CBC(Chroma Correction) | 0x6480_1064 | snr2_rx_p03; snr2_rx_p12; | 31:0 | 0x00000000 | R/W | snr2 red parameter precision(1.13.2) | 0xffffffff | 0xffffffff | 1
ISP | CBC(Chroma Correction) | 0x6480_1068 | snr2_ry_p10; snr2_ry_p00; | 31:0 | 0x00000000 | R/W | snr2 red parameter precision(1.13.2) | 0xffffffff | 0xffffffff | 1
ISP | CBC(Chroma Correction) | 0x6480_106C | snr2_ry_p20; snr2_ry_p01; | 31:0 | 0x00000000 | R/W | snr2 red parameter precision(1.13.2) | 0xffffffff | 0xffffffff | 1
ISP | CBC(Chroma Correction) | 0x6480_1070 | snr2_ry_p02; snr2_ry_p11; | 31:0 | 0x00000000 | R/W | snr2 red parameter precision(1.13.2) | 0xffffffff | 0xffffffff | 1
ISP | CBC(Chroma Correction) | 0x6480_1074 | snr2_ry_p21; snr2_ry_p30; | 31:0 | 0x00000000 | R/W | snr2 red parameter precision(1.13.2) | 0xffffffff | 0xffffffff | 1
ISP | CBC(Chroma Correction) | 0x6480_1078 | snr2_ry_p03; snr2_ry_p12; | 31:0 | 0x00000000 | R/W | snr2 red parameter precision(1.13.2) | 0xffffffff | 0xffffffff | 1
ISP | CBC(Chroma Correction) | 0x6480_107C | snr2_bx_p10; snr2_bx_p00; | 31:0 | 0x00000000 | R/W | snr2 blue parameter precision(1.13.2) | 0xffffffff | 0xffffffff | 1
ISP | CBC(Chroma Correction) | 0x6480_1080 | snr2_bx_p20; snr2_bx_p01; | 31:0 | 0x00000000 | R/W | snr2 blue parameter precision(1.13.2) | 0xffffffff | 0xffffffff | 1
ISP | CBC(Chroma Correction) | 0x6480_1084 | snr2_bx_p02; snr2_bx_p11; | 31:0 | 0x00000000 | R/W | snr2 blue parameter precision(1.13.2) | 0xffffffff | 0xffffffff | 1
ISP | CBC(Chroma Correction) | 0x6480_1088 | snr2_bx_p21; snr2_bx_p30; | 31:0 | 0x00000000 | R/W | snr2 blue parameter precision(1.13.2) | 0xffffffff | 0xffffffff | 1
ISP | CBC(Chroma Correction) | 0x6480_108C | snr2_bx_p03; snr2_bx_p12; | 31:0 | 0x00000000 | R/W | snr2 blue parameter precision(1.13.2) | 0xffffffff | 0xffffffff | 1
ISP | CBC(Chroma Correction) | 0x6480_1090 | snr2_by_p10; snr2_by_p00; | 31:0 | 0x00000000 | R/W | snr2 blue parameter precision(1.13.2) | 0xffffffff | 0xffffffff | 1
ISP | CBC(Chroma Correction) | 0x6480_1094 | snr2_by_p20; snr2_by_p01; | 31:0 | 0x00000000 | R/W | snr2 blue parameter precision(1.13.2) | 0xffffffff | 0xffffffff | 1
ISP | CBC(Chroma Correction) | 0x6480_1098 | snr2_by_p02; snr2_by_p11; | 31:0 | 0x00000000 | R/W | snr2 blue parameter precision(1.13.2) | 0xffffffff | 0xffffffff | 1
ISP | CBC(Chroma Correction) | 0x6480_109C | snr2_by_p21; snr2_by_p30; | 31:0 | 0x00000000 | R/W | snr2 blue parameter precision(1.13.2) | 0xffffffff | 0xffffffff | 1
ISP | CBC(Chroma Correction) | 0x6480_10A0 | snr2_by_p03; snr2_by_p12; | 31:0 | 0x00000000 | R/W | snr2 blue parameter precision(1.13.2) | 0xffffffff | 0xffffffff | 1
ISP | CBC(Chroma Correction) | 0x6480_10A4 | snr1_vsize_center_man; snr1_hsize_center_man; | 31:0 | 0x00000000 | R/W | [31:29]NA; [28:16]snr1_vsize_center_man; [15:13]NA; [12: 0]snr1_hsize_center_man; | 0xffffffff | 0xffffffff | 1
ISP | CBC(Chroma Correction) | 0x6480_10A8 | snr2_vsize_center_man; snr2_hsize_center_man; | 31:0 | 0x00000000 | R/W | [31:29]NA; [28:16]snr2_vsize_center_man; [15:13]NA; [12: 0]snr2_hsize_center_man; | 0xffffffff | 0xffffffff | 1
ISP | CBC(Chroma Correction) | 0x6480_10AC | snr2_lbf_base; snr1_lbf_base; | 23:0 | 0x00000000 | R/W | [23:12]snr2_lbf_base; [11: 0]snr1_lbf_base; | 0xffffffff | 0xffffffff | 1
ISP | CBC(Chroma Correction) | 0x6480_10B0 | cbc_col_half_offset; | 12:0 | 0x00000000 | R/W | [12: 0]cbc_col_half_offset; | 0xffffffff | 0xffffffff | 1
ISP | CBC(Chroma Correction) | 0x6480_10B4 | snr1_debug_vsize; snr1_debug_hsize; | 31:0 | 0x00000000 | R/W | [31:29]NA; [28:16]snr1_debug_vsize; [16:13]NA; [12: 0]snr1_debug_hsize; | 0xffffffff | 0xffffffff | 1
ISP | CBC(Chroma Correction) | 0x6480_10B8 | snr2_debug_vsize; snr2_debug_hsize; | 31:0 | 0x00000000 | R/W | [31:29]NA; [28:16]snr2_debug_vsize; [16:13]NA; [12: 0]snr2_debug_hsize; | 0xffffffff | 0xffffffff | 1

## ATA
IP_Name | SUB_IP_Name | Address | Register Name | Width | Default | R/W | Description | Reg_ReadMask | Reg_WriteMask | Reg_Priority
ISP | ATA(Anti-Aliasing) | 0x6480_1400 | snr2_ata_modeV; snr2_ata_modeH; snr2_ata_mode; snr2_isp_ata_bypass; snr2_isp_ata_en; snr1_ata_modeV; snr1_ata_modeH; snr1_ata_mode; snr1_isp_ata_bypass; snr1_isp_ata_en; | 11:0 | 0x00000000 | R/W | [11]snr2_ata_modeV; [10]snr2_ata_modeH; [9:8]snr2_ata_mode; [7]snr2_isp_ata_bypass; [6]snr2_isp_ata_en; [5]snr1_ata_modeV; [4]snr1_ata_modeH; [3:2]snr1_ata_mode; [1]snr1_isp_ata_bypass; [0]snr1_isp_ata_en; | 0xffffffff | 0xffffffff | 1
ISP | ATA(Anti-Aliasing) | 0x6480_1404 | snr2_debug_mode; snr1_debug_mode; snr2_cfa_out_mode; snr1_cfa_out_mode; snr2_cfa_out_man; snr1_cfa_out_man; snr2_cfa_mode; snr1_cfa_mode; ata_polar_reg; ata_vsync_mode | 15:0 | 0x00000000 | R/W | [15]snr2_debug_mode; [14]snr1_debug_mode; [13:12]snr2_cfa_out_mode; [11:10]snr1_cfa_out_mode; [9]snr2_cfa_out_man; [8]snr1_cfa_out_man; [7:6]snr2_cfa_mode; [5:4]snr1_cfa_mode; [3:1]ata_polar_reg; [0]ata_vsync_mode | 0xffffffff | 0xffffffff | 1
ISP | ATA(Anti-Aliasing) | 0x6480_1408 | snr2_lbf_base; snr1_lbf_base | 23:0 | 0x00000000 | R/W | [23:12]snr2_lbf_base; [11:00]snr1_lbf_base | 0xffffffff | 0xffffffff | 1
ISP | ATA(Anti-Aliasing) | 0x6480_140C | snr1_cfa_debug; snr1_height_debug; snr1_width_debug; | 27:0 | 0x00000000 | R/W | [27:26]snr1_cfa_debug; [25:13]snr1_height_debug; [12:00]snr1_width_debug; | 0xffffffff | 0xffffffff | 1
ISP | ATA(Anti-Aliasing) | 0x6480_1410 | snr2_cfa_debug; snr2_height_debug; snr2_width_debug; | 27:0 | 0x00000000 | R/W | [27:26]snr2_cfa_debug; [25:13]snr2_height_debug; [12:00]snr2_width_debug; | 0xffffffff | 0xffffffff | 1
ISP | ATA(Anti-Aliasing) | 0x6480_1414 | snr1_atib_rr31; snr1_atib_rr21; snr1_atib_rr11; | 26:0 | 0x00000000 | R/W | [26:18]snr1_atib_rr31;anti bining red:precision(0.1.8) [17:09]snr1_atib_rr21;anti bining red:precision(0.1.8) [08:00]snr1_atib_rr11;anti bining red:precision(0.1.8) | 0xffffffff | 0xffffffff | 1
ISP | ATA(Anti-Aliasing) | 0x6480_1418 | snr1_atib_rr32; snr1_atib_rr22; snr1_atib_rr12; | 26:0 | 0x00000000 | R/W | [26:18]snr1_atib_rr32;anti bining red:precision(0.1.8) [17:09]snr1_atib_rr22;anti bining red:precision(0.1.8) [08:00]snr1_atib_rr12;anti bining red:precision(0.1.8) | 0xffffffff | 0xffffffff | 1
ISP | ATA(Anti-Aliasing) | 0x6480_141C | snr1_atib_rr33; snr1_atib_rr23; snr1_atib_rr13; | 26:0 | 0x00000000 | R/W | [26:18]snr1_atib_rr33;anti bining red:precision(0.1.8) [17:09]snr1_atib_rr23;anti bining red:precision(0.1.8) [08:00]snr1_atib_rr13;anti bining red:precision(0.1.8) | 0xffffffff | 0xffffffff | 1
ISP | ATA(Anti-Aliasing) | 0x6480_1420 | snr1_atib_gr31; snr1_atib_gr21; snr1_atib_gr11; | 26:0 | 0x00000000 | R/W | [26:18]snr1_atib_gr31;anti bining grd:precision(0.1.8) [17:09]snr1_atib_gr21;anti bining grd:precision(0.1.8) [08:00]snr1_atib_gr11;anti bining grd:precision(0.1.8) | 0xffffffff | 0xffffffff | 1
ISP | ATA(Anti-Aliasing) | 0x6480_1424 | snr1_atib_gr32; snr1_atib_gr22; snr1_atib_gr12; | 26:0 | 0x00000000 | R/W | [26:18]snr1_atib_gr32;anti bining grd:precision(0.1.8) [17:09]snr1_atib_gr22;anti bining grd:precision(0.1.8) [08:00]snr1_atib_gr12;anti bining grd:precision(0.1.8) | 0xffffffff | 0xffffffff | 1
ISP | ATA(Anti-Aliasing) | 0x6480_1428 | snr1_atib_gr33; snr1_atib_gr23; snr1_atib_gr13; | 26:0 | 0x00000000 | R/W | [26:18]snr1_atib_gr33;anti bining grd:precision(0.1.8) [17:09]snr1_atib_gr23;anti bining grd:precision(0.1.8) [08:00]snr1_atib_gr13;anti bining grd:precision(0.1.8) | 0xffffffff | 0xffffffff | 1
ISP | ATA(Anti-Aliasing) | 0x6480_142C | snr1_atib_gb31; snr1_atib_gb21; snr1_atib_gb11; | 26:0 | 0x00000000 | R/W | [26:18]snr1_atib_gb31;anti bining gbl:precision(0.1.8) [17:09]snr1_atib_gb21;anti bining gbl:precision(0.1.8) [08:00]snr1_atib_gb11;anti bining gbl:precision(0.1.8) | 0xffffffff | 0xffffffff | 1
ISP | ATA(Anti-Aliasing) | 0x6480_1430 | snr1_atib_gb32; snr1_atib_gb22; snr1_atib_gb12; | 26:0 | 0x00000000 | R/W | [26:18]snr1_atib_gb32;anti bining gbl:precision(0.1.8) [17:09]snr1_atib_gb22;anti bining gbl:precision(0.1.8) [08:00]snr1_atib_gb12;anti bining gbl:precision(0.1.8) | 0xffffffff | 0xffffffff | 1
ISP | ATA(Anti-Aliasing) | 0x6480_1434 | snr1_atib_gb33; snr1_atib_gb23; snr1_atib_gb13; | 26:0 | 0x00000000 | R/W | [26:18]snr1_atib_gb33;anti bining gbl:precision(0.1.8) [17:09]snr1_atib_gb23;anti bining gbl:precision(0.1.8) [08:00]snr1_atib_gb13;anti bining gbl:precision(0.1.8) | 0xffffffff | 0xffffffff | 1
ISP | ATA(Anti-Aliasing) | 0x6480_1438 | snr1_atib_bb31; snr1_atib_bb21; snr1_atib_bb11; | 26:0 | 0x00000000 | R/W | [26:18]snr1_atib_bb31;anti bining blu:precision(0.1.8) [17:09]snr1_atib_bb21;anti bining blu:precision(0.1.8) [08:00]snr1_atib_bb11;anti bining blu:precision(0.1.8) | 0xffffffff | 0xffffffff | 1
ISP | ATA(Anti-Aliasing) | 0x6480_143C | snr1_atib_bb32; snr1_atib_bb22; snr1_atib_bb12; | 26:0 | 0x00000000 | R/W | [26:18]snr1_atib_bb32;anti bining blu:precision(0.1.8) [17:09]snr1_atib_bb22;anti bining blu:precision(0.1.8) [08:00]snr1_atib_bb12;anti bining blu:precision(0.1.8) | 0xffffffff | 0xffffffff | 1
ISP | ATA(Anti-Aliasing) | 0x6480_1440 | snr1_atib_bb33; snr1_atib_bb23; snr1_atib_bb13; | 26:0 | 0x00000000 | R/W | [26:18]snr1_atib_bb33;anti bining blu:precision(0.1.8) [17:09]snr1_atib_bb23;anti bining blu:precision(0.1.8) [08:00]snr1_atib_bb13;anti bining blu:precision(0.1.8) | 0xffffffff | 0xffffffff | 1
ISP | ATA(Anti-Aliasing) | 0x6480_1444 | snr1_atis_rr31; snr1_atis_rr21; snr1_atis_rr11; | 26:0 | 0x00000000 | R/W | [26:18]snr1_atis_rr31;anti skiping red:precision(0.1.8) [17:09]snr1_atis_rr21;anti skiping red:precision(0.1.8) [08:00]snr1_atis_rr11;anti skiping red:precision(0.1.8) | 0xffffffff | 0xffffffff | 1
ISP | ATA(Anti-Aliasing) | 0x6480_1448 | snr1_atis_rr32; snr1_atis_rr22; snr1_atis_rr12; | 26:0 | 0x00000000 | R/W | [26:18]snr1_atis_rr32;anti skiping red:precision(0.1.8) [17:09]snr1_atis_rr22;anti skiping red:precision(0.1.8) [08:00]snr1_atis_rr12;anti skiping red:precision(0.1.8) | 0xffffffff | 0xffffffff | 1
ISP | ATA(Anti-Aliasing) | 0x6480_144C | snr1_atis_rr33; snr1_atis_rr23; snr1_atis_rr13; | 26:0 | 0x00000000 | R/W | [26:18]snr1_atis_rr33;anti skiping red:precision(0.1.8) [17:09]snr1_atis_rr23;anti skiping red:precision(0.1.8) [08:00]snr1_atis_rr13;anti skiping red:precision(0.1.8) | 0xffffffff | 0xffffffff | 1
ISP | ATA(Anti-Aliasing) | 0x6480_1450 | snr1_atis_gr31; snr1_atis_gr21; snr1_atis_gr11; | 26:0 | 0x00000000 | R/W | [26:18]snr1_atis_gr31;anti skiping grd:precision(0.1.8) [17:09]snr1_atis_gr21;anti skiping grd:precision(0.1.8) [08:00]snr1_atis_gr11;anti skiping grd:precision(0.1.8) | 0xffffffff | 0xffffffff | 1
ISP | ATA(Anti-Aliasing) | 0x6480_1454 | snr1_atis_gr32; snr1_atis_gr22; snr1_atis_gr12; | 26:0 | 0x00000000 | R/W | [26:18]snr1_atis_gr32;anti skiping grd:precision(0.1.8) [17:09]snr1_atis_gr22;anti skiping grd:precision(0.1.8) [08:00]snr1_atis_gr12;anti skiping grd:precision(0.1.8) | 0xffffffff | 0xffffffff | 1
ISP | ATA(Anti-Aliasing) | 0x6480_1458 | snr1_atis_gr33; snr1_atis_gr23; snr1_atis_gr13; | 26:0 | 0x00000000 | R/W | [26:18]snr1_atis_gr33;anti skiping grd:precision(0.1.8) [17:09]snr1_atis_gr23;anti skiping grd:precision(0.1.8) [08:00]snr1_atis_gr13;anti skiping grd:precision(0.1.8) | 0xffffffff | 0xffffffff | 1
ISP | ATA(Anti-Aliasing) | 0x6480_145C | snr1_atis_gb31; snr1_atis_gb21; snr1_atis_gb11; | 26:0 | 0x00000000 | R/W | [26:18]snr1_atis_gb31;anti skiping gbl:precision(0.1.8) [17:09]snr1_atis_gb21;anti skiping gbl:precision(0.1.8) [08:00]snr1_atis_gb11;anti skiping gbl:precision(0.1.8) | 0xffffffff | 0xffffffff | 1
ISP | ATA(Anti-Aliasing) | 0x6480_1460 | snr1_atis_gb32; snr1_atis_gb22; snr1_atis_gb12; | 26:0 | 0x00000000 | R/W | [26:18]snr1_atis_gb32;anti skiping gbl:precision(0.1.8) [17:09]snr1_atis_gb22;anti skiping gbl:precision(0.1.8) [08:00]snr1_atis_gb12;anti skiping gbl:precision(0.1.8) | 0xffffffff | 0xffffffff | 1
ISP | ATA(Anti-Aliasing) | 0x6480_1464 | snr1_atis_gb33; snr1_atis_gb23; snr1_atis_gb13; | 26:0 | 0x00000000 | R/W | [26:18]snr1_atis_gb33;anti skiping gbl:precision(0.1.8) [17:09]snr1_atis_gb23;anti skiping gbl:precision(0.1.8) [08:00]snr1_atis_gb13;anti skiping gbl:precision(0.1.8) | 0xffffffff | 0xffffffff | 1
ISP | ATA(Anti-Aliasing) | 0x6480_1468 | snr1_atis_bb31; snr1_atis_bb21; snr1_atis_bb11; | 26:0 | 0x00000000 | R/W | [26:18]snr1_atis_bb31;anti skiping blu:precision(0.1.8) [17:09]snr1_atis_bb21;anti skiping blu:precision(0.1.8) [08:00]snr1_atis_bb11;anti skiping blu:precision(0.1.8) | 0xffffffff | 0xffffffff | 1
ISP | ATA(Anti-Aliasing) | 0x6480_146C | snr1_atis_bb32; snr1_atis_bb22; snr1_atis_bb12; | 26:0 | 0x00000000 | R/W | [26:18]snr1_atis_bb32;anti skiping blu:precision(0.1.8) [17:09]snr1_atis_bb22;anti skiping blu:precision(0.1.8) [08:00]snr1_atis_bb12;anti skiping blu:precision(0.1.8) | 0xffffffff | 0xffffffff | 1
ISP | ATA(Anti-Aliasing) | 0x6480_1470 | snr1_atis_bb33; snr1_atis_bb23; snr1_atis_bb13; | 26:0 | 0x00000000 | R/W | [26:18]snr1_atis_bb33;anti skiping blu:precision(0.1.8) [17:09]snr1_atis_bb23;anti skiping blu:precision(0.1.8) [08:00]snr1_atis_bb13;anti skiping blu:precision(0.1.8) | 0xffffffff | 0xffffffff | 1
ISP | ATA(Anti-Aliasing) | 0x6480_1474 | snr1_fh1_3; snr1_fh1_2; snr1_fh1_1; | 26:0 | 0x00000000 | R/W | [26:18]snr1_fh1_3;bayer scale horizon:precision(0.1.8) [17:09]snr1_fh1_2;bayer scale horizon:precision(0.1.8) [08:00]snr1_fh1_1;bayer scale horizon:precision(0.1.8) | 0xffffffff | 0xffffffff | 1
ISP | ATA(Anti-Aliasing) | 0x6480_1478 | snr1_fh2_3; snr1_fh2_2; snr1_fh2_1; | 26:0 | 0x00000000 | R/W | [26:18]snr1_fh2_3;bayer scale horizon:precision(0.1.8) [17:09]snr1_fh2_2;bayer scale horizon:precision(0.1.8) [08:00]snr1_fh2_1;bayer scale horizon:precision(0.1.8) | 0xffffffff | 0xffffffff | 1
ISP | ATA(Anti-Aliasing) | 0x6480_147C | snr1_fh2_5; snr1_fh2_4; | 17:0 | 0x00000000 | R/W | [17:09]snr1_fh2_5;bayer scale horizon:precision(0.1.8) [08:00]snr1_fh2_4;bayer scale horizon:precision(0.1.8) | 0xffffffff | 0xffffffff | 1
ISP | ATA(Anti-Aliasing) | 0x6480_1480 | snr1_fv1_3; snr1_fv1_2; snr1_fv1_1; | 26:0 | 0x00000000 | R/W | [26:18]snr1_fv1_3;bayer scale vertical:precision(0.1.8) [17:09]snr1_fv1_2;bayer scale vertical:precision(0.1.8) [08:00]snr1_fv1_1;bayer scale vertical:precision(0.1.8) | 0xffffffff | 0xffffffff | 1
ISP | ATA(Anti-Aliasing) | 0x6480_1484 | snr1_fv2_3; snr1_fv2_2; snr1_fv2_1; | 26:0 | 0x00000000 | R/W | [26:18]snr1_fv2_3;bayer scale vfilter2:precision(0.1.8) [17:09]snr1_fv2_2;bayer scale vfilter2:precision(0.1.8) [08:00]snr1_fv2_1;bayer scale vfilter2:precision(0.1.8) | 0xffffffff | 0xffffffff | 1
ISP | ATA(Anti-Aliasing) | 0x6480_1488 | snr1_fv2_5; snr1_fv2_4; | 17:0 | 0x00000000 | R/W | [17:09]snr1_fv2_5;bayer scale vfilter2:precision(0.1.8) [08:00]snr1_fv2_4;bayer scale vfilter2:precision(0.1.8) | 0xffffffff | 0xffffffff | 1
ISP | ATA(Anti-Aliasing) | 0x6480_148C | snr2_atib_rr31; snr2_atib_rr21; snr2_atib_rr11; | 26:0 | 0x00000000 | R/W | [26:18]snr2_atib_rr31;anti bining red:precision(0.1.8) [17:09]snr2_atib_rr21;anti bining red:precision(0.1.8) [08:00]snr2_atib_rr11;anti bining red:precision(0.1.8) | 0xffffffff | 0xffffffff | 1
ISP | ATA(Anti-Aliasing) | 0x6480_1490 | snr2_atib_rr32; snr2_atib_rr22; snr2_atib_rr12; | 26:0 | 0x00000000 | R/W | [26:18]snr2_atib_rr32;anti bining red:precision(0.1.8) [17:09]snr2_atib_rr22;anti bining red:precision(0.1.8) [08:00]snr2_atib_rr12;anti bining red:precision(0.1.8) | 0xffffffff | 0xffffffff | 1
ISP | ATA(Anti-Aliasing) | 0x6480_1494 | snr2_atib_rr33; snr2_atib_rr23; snr2_atib_rr13; | 26:0 | 0x00000000 | R/W | [26:18]snr2_atib_rr33;anti bining red:precision(0.1.8) [17:09]snr2_atib_rr23;anti bining red:precision(0.1.8) [08:00]snr2_atib_rr13;anti bining red:precision(0.1.8) | 0xffffffff | 0xffffffff | 1
ISP | ATA(Anti-Aliasing) | 0x6480_1498 | snr2_atib_gr31; snr2_atib_gr21; snr2_atib_gr11; | 26:0 | 0x00000000 | R/W | [26:18]snr2_atib_gr31;anti bining grd:precision(0.1.8) [17:09]snr2_atib_gr21;anti bining grd:precision(0.1.8) [08:00]snr2_atib_gr11;anti bining grd:precision(0.1.8) | 0xffffffff | 0xffffffff | 1
ISP | ATA(Anti-Aliasing) | 0x6480_149C | snr2_atib_gr32; snr2_atib_gr22; snr2_atib_gr12; | 26:0 | 0x00000000 | R/W | [26:18]snr2_atib_gr32;anti bining grd:precision(0.1.8) [17:09]snr2_atib_gr22;anti bining grd:precision(0.1.8) [08:00]snr2_atib_gr12;anti bining grd:precision(0.1.8) | 0xffffffff | 0xffffffff | 1
ISP | ATA(Anti-Aliasing) | 0x6480_14A0 | snr2_atib_gr33; snr2_atib_gr23; snr2_atib_gr13; | 26:0 | 0x00000000 | R/W | [26:18]snr2_atib_gr33;anti bining grd:precision(0.1.8) [17:09]snr2_atib_gr23;anti bining grd:precision(0.1.8) [08:00]snr2_atib_gr13;anti bining grd:precision(0.1.8) | 0xffffffff | 0xffffffff | 1
ISP | ATA(Anti-Aliasing) | 0x6480_14A4 | snr2_atib_gb31; snr2_atib_gb21; snr2_atib_gb11; | 26:0 | 0x00000000 | R/W | [26:18]snr2_atib_gb31;anti bining gbl:precision(0.1.8) [17:09]snr2_atib_gb21;anti bining gbl:precision(0.1.8) [08:00]snr2_atib_gb11;anti bining gbl:precision(0.1.8) | 0xffffffff | 0xffffffff | 1
ISP | ATA(Anti-Aliasing) | 0x6480_14A8 | snr2_atib_gb32; snr2_atib_gb22; snr2_atib_gb12; | 26:0 | 0x00000000 | R/W | [26:18]snr2_atib_gb32;anti bining gbl:precision(0.1.8) [17:09]snr2_atib_gb22;anti bining gbl:precision(0.1.8) [08:00]snr2_atib_gb12;anti bining gbl:precision(0.1.8) | 0xffffffff | 0xffffffff | 1
ISP | ATA(Anti-Aliasing) | 0x6480_14AC | snr2_atib_gb33; snr2_atib_gb23; snr2_atib_gb13; | 26:0 | 0x00000000 | R/W | [26:18]snr2_atib_gb33;anti bining gbl:precision(0.1.8) [17:09]snr2_atib_gb23;anti bining gbl:precision(0.1.8) [08:00]snr2_atib_gb13;anti bining gbl:precision(0.1.8) | 0xffffffff | 0xffffffff | 1
ISP | ATA(Anti-Aliasing) | 0x6480_14B0 | snr2_atib_bb31; snr2_atib_bb21; snr2_atib_bb11; | 26:0 | 0x00000000 | R/W | [26:18]snr2_atib_bb31;anti bining blu:precision(0.1.8) [17:09]snr2_atib_bb21;anti bining blu:precision(0.1.8) [08:00]snr2_atib_bb11;anti bining blu:precision(0.1.8) | 0xffffffff | 0xffffffff | 1
ISP | ATA(Anti-Aliasing) | 0x6480_14B4 | snr2_atib_bb32; snr2_atib_bb22; snr2_atib_bb12; | 26:0 | 0x00000000 | R/W | [26:18]snr2_atib_bb32;anti bining blu:precision(0.1.8) [17:09]snr2_atib_bb22;anti bining blu:precision(0.1.8) [08:00]snr2_atib_bb12;anti bining blu:precision(0.1.8) | 0xffffffff | 0xffffffff | 1
ISP | ATA(Anti-Aliasing) | 0x6480_14B8 | snr2_atib_bb33; snr2_atib_bb23; snr2_atib_bb13; | 26:0 | 0x00000000 | R/W | [26:18]snr2_atib_bb33;anti bining blu:precision(0.1.8) [17:09]snr2_atib_bb23;anti bining blu:precision(0.1.8) [08:00]snr2_atib_bb13;anti bining blu:precision(0.1.8) | 0xffffffff | 0xffffffff | 1
ISP | ATA(Anti-Aliasing) | 0x6480_14BC | snr2_atis_rr31; snr2_atis_rr21; snr2_atis_rr11; | 26:0 | 0x00000000 | R/W | [26:18]snr2_atis_rr31;anti skiping red:precision(0.1.8) [17:09]snr2_atis_rr21;anti skiping red:precision(0.1.8) [08:00]snr2_atis_rr11;anti skiping red:precision(0.1.8) | 0xffffffff | 0xffffffff | 1
ISP | ATA(Anti-Aliasing) | 0x6480_14C0 | snr2_atis_rr32; snr2_atis_rr22; snr2_atis_rr12; | 26:0 | 0x00000000 | R/W | [26:18]snr2_atis_rr32;anti skiping red:precision(0.1.8) [17:09]snr2_atis_rr22;anti skiping red:precision(0.1.8) [08:00]snr2_atis_rr12;anti skiping red:precision(0.1.8) | 0xffffffff | 0xffffffff | 1
ISP | ATA(Anti-Aliasing) | 0x6480_14C4 | snr2_atis_rr33; snr2_atis_rr23; snr2_atis_rr13; | 26:0 | 0x00000000 | R/W | [26:18]snr2_atis_rr33;anti skiping red:precision(0.1.8) [17:09]snr2_atis_rr23;anti skiping red:precision(0.1.8) [08:00]snr2_atis_rr13;anti skiping red:precision(0.1.8) | 0xffffffff | 0xffffffff | 1
ISP | ATA(Anti-Aliasing) | 0x6480_14C8 | snr2_atis_gr31; snr2_atis_gr21; snr2_atis_gr11; | 26:0 | 0x00000000 | R/W | [26:18]snr2_atis_gr31;anti skiping grd:precision(0.1.8) [17:09]snr2_atis_gr21;anti skiping grd:precision(0.1.8) [08:00]snr2_atis_gr11;anti skiping grd:precision(0.1.8) | 0xffffffff | 0xffffffff | 1
ISP | ATA(Anti-Aliasing) | 0x6480_14CC | snr2_atis_gr32; snr2_atis_gr22; snr2_atis_gr12; | 26:0 | 0x00000000 | R/W | [26:18]snr2_atis_gr32;anti skiping grd:precision(0.1.8) [17:09]snr2_atis_gr22;anti skiping grd:precision(0.1.8) [08:00]snr2_atis_gr12;anti skiping grd:precision(0.1.8) | 0xffffffff | 0xffffffff | 1
ISP | ATA(Anti-Aliasing) | 0x6480_14D0 | snr2_atis_gr33; snr2_atis_gr23; snr2_atis_gr13; | 26:0 | 0x00000000 | R/W | [26:18]snr2_atis_gr33;anti skiping grd:precision(0.1.8) [17:09]snr2_atis_gr23;anti skiping grd:precision(0.1.8) [08:00]snr2_atis_gr13;anti skiping grd:precision(0.1.8) | 0xffffffff | 0xffffffff | 1
ISP | ATA(Anti-Aliasing) | 0x6480_14D4 | snr2_atis_gb31; snr2_atis_gb21; snr2_atis_gb11; | 26:0 | 0x00000000 | R/W | [26:18]snr2_atis_gb31;anti skiping gbl:precision(0.1.8) [17:09]snr2_atis_gb21;anti skiping gbl:precision(0.1.8) [08:00]snr2_atis_gb11;anti skiping gbl:precision(0.1.8) | 0xffffffff | 0xffffffff | 1
ISP | ATA(Anti-Aliasing) | 0x6480_14D8 | snr2_atis_gb32; snr2_atis_gb22; snr2_atis_gb12; | 26:0 | 0x00000000 | R/W | [26:18]snr2_atis_gb32;anti skiping gbl:precision(0.1.8) [17:09]snr2_atis_gb22;anti skiping gbl:precision(0.1.8) [08:00]snr2_atis_gb12;anti skiping gbl:precision(0.1.8) | 0xffffffff | 0xffffffff | 1
ISP | ATA(Anti-Aliasing) | 0x6480_14DC | snr2_atis_gb33; snr2_atis_gb23; snr2_atis_gb13; | 26:0 | 0x00000000 | R/W | [26:18]snr2_atis_gb33;anti skiping gbl:precision(0.1.8) [17:09]snr2_atis_gb23;anti skiping gbl:precision(0.1.8) [08:00]snr2_atis_gb13;anti skiping gbl:precision(0.1.8) | 0xffffffff | 0xffffffff | 1
ISP | ATA(Anti-Aliasing) | 0x6480_14E0 | snr2_atis_bb31; snr2_atis_bb21; snr2_atis_bb11; | 26:0 | 0x00000000 | R/W | [26:18]snr2_atis_bb31;anti skiping blu:precision(0.1.8) [17:09]snr2_atis_bb21;anti skiping blu:precision(0.1.8) [08:00]snr2_atis_bb11;anti skiping blu:precision(0.1.8) | 0xffffffff | 0xffffffff | 1
ISP | ATA(Anti-Aliasing) | 0x6480_14E4 | snr2_atis_bb32; snr2_atis_bb22; snr2_atis_bb12; | 26:0 | 0x00000000 | R/W | [26:18]snr2_atis_bb32;anti skiping blu:precision(0.1.8) [17:09]snr2_atis_bb22;anti skiping blu:precision(0.1.8) [08:00]snr2_atis_bb12;anti skiping blu:precision(0.1.8) | 0xffffffff | 0xffffffff | 1
ISP | ATA(Anti-Aliasing) | 0x6480_14E8 | snr2_atis_bb33; snr2_atis_bb23; snr2_atis_bb13; | 26:0 | 0x00000000 | R/W | [26:18]snr2_atis_bb33;anti skiping blu:precision(0.1.8) [17:09]snr2_atis_bb23;anti skiping blu:precision(0.1.8) [08:00]snr2_atis_bb13;anti skiping blu:precision(0.1.8) | 0xffffffff | 0xffffffff | 1
ISP | ATA(Anti-Aliasing) | 0x6480_14EC | snr2_fh1_3; snr2_fh1_2; snr2_fh1_1; | 26:0 | 0x00000000 | R/W | [26:18]snr2_fh1_3;bayer scale horizon:precision(0.1.8) [17:09]snr2_fh1_2;bayer scale horizon:precision(0.1.8) [08:00]snr2_fh1_1;bayer scale horizon:precision(0.1.8) | 0xffffffff | 0xffffffff | 1
ISP | ATA(Anti-Aliasing) | 0x6480_14F0 | snr2_fh2_3; snr2_fh2_2; snr2_fh2_1; | 26:0 | 0x00000000 | R/W | [26:18]snr2_fh2_3;bayer scale horizon:precision(0.1.8) [17:09]snr2_fh2_2;bayer scale horizon:precision(0.1.8) [08:00]snr2_fh2_1;bayer scale horizon:precision(0.1.8) | 0xffffffff | 0xffffffff | 1
ISP | ATA(Anti-Aliasing) | 0x6480_14F4 | snr2_fh2_5; snr2_fh2_4; | 17:0 | 0x00000000 | R/W | [17:09]snr2_fh2_5;bayer scale horizon:precision(0.1.8) [08:00]snr2_fh2_4;bayer scale horizon:precision(0.1.8) | 0xffffffff | 0xffffffff | 1
ISP | ATA(Anti-Aliasing) | 0x6480_14F8 | snr2_fv1_3; snr2_fv1_2; snr2_fv1_1; | 26:0 | 0x00000000 | R/W | [26:18]snr2_fv1_3;bayer scale vertical:precision(0.1.8) [17:09]snr2_fv1_2;bayer scale vertical:precision(0.1.8) [08:00]snr2_fv1_1;bayer scale vertical:precision(0.1.8) | 0xffffffff | 0xffffffff | 1
ISP | ATA(Anti-Aliasing) | 0x6480_14FC | snr2_fv2_3; snr2_fv2_2; snr2_fv2_1; | 26:0 | 0x00000000 | R/W | [26:18]snr2_fv2_3;bayer scale vfilter2:precision(0.1.8) [17:09]snr2_fv2_2;bayer scale vfilter2:precision(0.1.8) [08:00]snr2_fv2_1;bayer scale vfilter2:precision(0.1.8) | 0xffffffff | 0xffffffff | 1
ISP | ATA(Anti-Aliasing) | 0x6480_1500 | snr2_fv2_5; snr2_fv2_4; | 17:0 | 0x00000000 | R/W | [17:09]snr2_fv2_5;bayer scale vfilter2:precision(0.1.8) [08:00]snr2_fv2_4;bayer scale vfilter2:precision(0.1.8) | 0xffffffff | 0xffffffff | 1

## RNR
IP_Name | SUB_IP_Name | Address | Register Name | Width | Default | R/W | Description | Reg_ReadMask | Reg_WriteMask | Reg_Priority
ISP | RNR(Raw Noise Reduce) | 0x6480_1800 | rnr_polar_reg | 2:0 | 0x00000000 | R/W | [2:0]->, useless | 0xffffffff | 0xffffffff | 1
ISP | RNR(Raw Noise Reduce) | 0x6480_1804 | rnr_vsync_mode | 0:0 | 0x00000000 | R/W | [0:0]->, useless | 0xffffffff | 0xffffffff | 1
ISP | RNR(Raw Noise Reduce) | 0x6480_1808 | snr0_rnr_enable | 0:0 | 0x00000001 | R/W | [0:0]->, enable | 0xffffffff | 0xffffffff | 1
ISP | RNR(Raw Noise Reduce) | 0x6480_180C | snr0_rnr_bypass | 0:0 | 0x00000001 | R/W | [0:0]->, bypass | 0xffffffff | 0xffffffff | 1
ISP | RNR(Raw Noise Reduce) | 0x6480_1810 | snr0_layer_on | 1:0 | 0x00000003 | R/W | [1:0]->, layer number(0/1/2/3,0 is off) | 0xffffffff | 0xffffffff | 1
ISP | RNR(Raw Noise Reduce) | 0x6480_1814 | snr0_R_layer1_t1 | 12:0 | 0x00000018 | R/W | [12:0]->, R component threshold 1 on layer1 | 0xffffffff | 0xffffffff | 1
ISP | RNR(Raw Noise Reduce) | 0x6480_1818 | snr0_R_layer1_t2 | 12:0 | 0x00000030 | R/W | [12:0]->, R component threshold 2 on layer1 | 0xffffffff | 0xffffffff | 1
ISP | RNR(Raw Noise Reduce) | 0x6480_181C | snr0_R_layer1_t3 | 12:0 | 0x00000042 | R/W | [12:0]->, R component threshold 3 on layer1 | 0xffffffff | 0xffffffff | 1
ISP | RNR(Raw Noise Reduce) | 0x6480_1820 | snr0_R_layer1_slope_ux | 12:0 | 0x0000007c | R/W | [12:0]->, R component slope ux on layer1 | 0xffffffff | 0xffffffff | 1
ISP | RNR(Raw Noise Reduce) | 0x6480_1824 | snr0_R_layer1_slope_uw | 12:0 | 0x00000155 | R/W | [12:0]->, R component slope uw on layer1 | 0xffffffff | 0xffffffff | 1
ISP | RNR(Raw Noise Reduce) | 0x6480_1828 | snr0_R_layer1_offset | 25:0 | 0x00002000 | R/W | [25:0]->, R component offset on layer1 | 0xffffffff | 0xffffffff | 1
ISP | RNR(Raw Noise Reduce) | 0x6480_182C | snr0_R_layer2_t1 | 12:0 | 0x00000018 | R/W | [12:0]->, R component threshold 1 on layer2 | 0xffffffff | 0xffffffff | 1
ISP | RNR(Raw Noise Reduce) | 0x6480_1830 | snr0_R_layer2_t2 | 12:0 | 0x00000030 | R/W | [12:0]->, R component threshold 2 on layer2 | 0xffffffff | 0xffffffff | 1
ISP | RNR(Raw Noise Reduce) | 0x6480_1834 | snr0_R_layer2_t3 | 12:0 | 0x00000042 | R/W | [12:0]->, R component threshold 3 on layer2 | 0xffffffff | 0xffffffff | 1
ISP | RNR(Raw Noise Reduce) | 0x6480_1838 | snr0_R_layer2_slope_ux | 12:0 | 0x0000007c | R/W | [12:0]->, R component slope ux on layer2 | 0xffffffff | 0xffffffff | 1
ISP | RNR(Raw Noise Reduce) | 0x6480_183C | snr0_R_layer2_slope_uw | 12:0 | 0x00000155 | R/W | [12:0]->, R component slope uw on layer2 | 0xffffffff | 0xffffffff | 1
ISP | RNR(Raw Noise Reduce) | 0x6480_1840 | snr0_R_layer2_offset | 25:0 | 0x00002000 | R/W | [25:0]->, R component offset on layer2 | 0xffffffff | 0xffffffff | 1
ISP | RNR(Raw Noise Reduce) | 0x6480_1844 | snr0_R_layer3_t1 | 12:0 | 0x00000018 | R/W | [12:0]->, R component threshold 1 on layer3 | 0xffffffff | 0xffffffff | 1
ISP | RNR(Raw Noise Reduce) | 0x6480_1848 | snr0_R_layer3_t2 | 12:0 | 0x00000030 | R/W | [12:0]->, R component threshold 2 on layer3 | 0xffffffff | 0xffffffff | 1
ISP | RNR(Raw Noise Reduce) | 0x6480_184C | snr0_R_layer3_t3 | 12:0 | 0x00000042 | R/W | [12:0]->, R component threshold 3 on layer3 | 0xffffffff | 0xffffffff | 1
ISP | RNR(Raw Noise Reduce) | 0x6480_1850 | snr0_R_layer3_slope_ux | 12:0 | 0x0000007c | R/W | [12:0]->, R component slope ux on layer3 | 0xffffffff | 0xffffffff | 1
ISP | RNR(Raw Noise Reduce) | 0x6480_1854 | snr0_R_layer3_slope_uw | 12:0 | 0x00000155 | R/W | [12:0]->, R component slope uw on layer3 | 0xffffffff | 0xffffffff | 1
ISP | RNR(Raw Noise Reduce) | 0x6480_1858 | snr0_R_layer3_offset | 25:0 | 0x00002000 | R/W | [25:0]->, R component offset on layer3 | 0xffffffff | 0xffffffff | 1
ISP | RNR(Raw Noise Reduce) | 0x6480_185C | snr0_G_layer1_t1 | 12:0 | 0x00000018 | R/W | [12:0]->, G component threshold 1 on layer1 | 0xffffffff | 0xffffffff | 1
ISP | RNR(Raw Noise Reduce) | 0x6480_1860 | snr0_G_layer1_t2 | 12:0 | 0x00000030 | R/W | [12:0]->, G component threshold 2 on layer1 | 0xffffffff | 0xffffffff | 1
ISP | RNR(Raw Noise Reduce) | 0x6480_1864 | snr0_G_layer1_t3 | 12:0 | 0x00000042 | R/W | [12:0]->, G component threshold 3 on layer1 | 0xffffffff | 0xffffffff | 1
ISP | RNR(Raw Noise Reduce) | 0x6480_1868 | snr0_G_layer1_slope_ux | 12:0 | 0x0000007c | R/W | [12:0]->, G component slope ux on layer1 | 0xffffffff | 0xffffffff | 1
ISP | RNR(Raw Noise Reduce) | 0x6480_186C | snr0_G_layer1_slope_uw | 12:0 | 0x00000155 | R/W | [12:0]->, G component slope uw on layer1 | 0xffffffff | 0xffffffff | 1
ISP | RNR(Raw Noise Reduce) | 0x6480_1870 | snr0_G_layer1_offset | 25:0 | 0x00002000 | R/W | [25:0]->, G component offset on layer1 | 0xffffffff | 0xffffffff | 1
ISP | RNR(Raw Noise Reduce) | 0x6480_1874 | snr0_G_layer2_t1 | 12:0 | 0x00000018 | R/W | [12:0]->, G component threshold 1 on layer2 | 0xffffffff | 0xffffffff | 1
ISP | RNR(Raw Noise Reduce) | 0x6480_1878 | snr0_G_layer2_t2 | 12:0 | 0x00000030 | R/W | [12:0]->, G component threshold 2 on layer2 | 0xffffffff | 0xffffffff | 1
ISP | RNR(Raw Noise Reduce) | 0x6480_187C | snr0_G_layer2_t3 | 12:0 | 0x00000042 | R/W | [12:0]->, G component threshold 3 on layer2 | 0xffffffff | 0xffffffff | 1
ISP | RNR(Raw Noise Reduce) | 0x6480_1880 | snr0_G_layer2_slope_ux | 12:0 | 0x0000007c | R/W | [12:0]->, G component slope ux on layer2 | 0xffffffff | 0xffffffff | 1
ISP | RNR(Raw Noise Reduce) | 0x6480_1884 | snr0_G_layer2_slope_uw | 12:0 | 0x00000155 | R/W | [12:0]->, G component slope uw on layer2 | 0xffffffff | 0xffffffff | 1
ISP | RNR(Raw Noise Reduce) | 0x6480_1888 | snr0_G_layer2_offset | 25:0 | 0x00002000 | R/W | [25:0]->, G component offset on layer2 | 0xffffffff | 0xffffffff | 1
ISP | RNR(Raw Noise Reduce) | 0x6480_188C | snr0_G_layer3_t1 | 12:0 | 0x00000018 | R/W | [12:0]->, G component threshold 1 on layer3 | 0xffffffff | 0xffffffff | 1
ISP | RNR(Raw Noise Reduce) | 0x6480_1890 | snr0_G_layer3_t2 | 12:0 | 0x00000030 | R/W | [12:0]->, G component threshold 2 on layer3 | 0xffffffff | 0xffffffff | 1
ISP | RNR(Raw Noise Reduce) | 0x6480_1894 | snr0_G_layer3_t3 | 12:0 | 0x00000042 | R/W | [12:0]->, G component threshold 3 on layer3 | 0xffffffff | 0xffffffff | 1
ISP | RNR(Raw Noise Reduce) | 0x6480_1898 | snr0_G_layer3_slope_ux | 12:0 | 0x0000007c | R/W | [12:0]->, G component slope ux on layer3 | 0xffffffff | 0xffffffff | 1
ISP | RNR(Raw Noise Reduce) | 0x6480_189C | snr0_G_layer3_slope_uw | 12:0 | 0x00000155 | R/W | [12:0]->, G component slope uw on layer3 | 0xffffffff | 0xffffffff | 1
ISP | RNR(Raw Noise Reduce) | 0x6480_18A0 | snr0_G_layer3_offset | 25:0 | 0x00002000 | R/W | [25:0]->, G component offset on layer3 | 0xffffffff | 0xffffffff | 1
ISP | RNR(Raw Noise Reduce) | 0x6480_18A4 | snr0_B_layer1_t1 | 12:0 | 0x00000018 | R/W | [12:0]->, B component threshold 1 on layer1 | 0xffffffff | 0xffffffff | 1
ISP | RNR(Raw Noise Reduce) | 0x6480_18A8 | snr0_B_layer1_t2 | 12:0 | 0x00000030 | R/W | [12:0]->, B component threshold 2 on layer1 | 0xffffffff | 0xffffffff | 1
ISP | RNR(Raw Noise Reduce) | 0x6480_18AC | snr0_B_layer1_t3 | 12:0 | 0x00000042 | R/W | [12:0]->, B component threshold 3 on layer1 | 0xffffffff | 0xffffffff | 1
ISP | RNR(Raw Noise Reduce) | 0x6480_18B0 | snr0_B_layer1_slope_ux | 12:0 | 0x0000007c | R/W | [12:0]->, B component slope ux on layer1 | 0xffffffff | 0xffffffff | 1
ISP | RNR(Raw Noise Reduce) | 0x6480_18B4 | snr0_B_layer1_slope_uw | 12:0 | 0x00000155 | R/W | [12:0]->, B component slope uw on layer1 | 0xffffffff | 0xffffffff | 1
ISP | RNR(Raw Noise Reduce) | 0x6480_18B8 | snr0_B_layer1_offset | 25:0 | 0x00002000 | R/W | [25:0]->, B component offset on layer1 | 0xffffffff | 0xffffffff | 1
ISP | RNR(Raw Noise Reduce) | 0x6480_18BC | snr0_B_layer2_t1 | 12:0 | 0x00000018 | R/W | [12:0]->, B component threshold 1 on layer2 | 0xffffffff | 0xffffffff | 1
ISP | RNR(Raw Noise Reduce) | 0x6480_18C0 | snr0_B_layer2_t2 | 12:0 | 0x00000030 | R/W | [12:0]->, B component threshold 2 on layer2 | 0xffffffff | 0xffffffff | 1
ISP | RNR(Raw Noise Reduce) | 0x6480_18C4 | snr0_B_layer2_t3 | 12:0 | 0x00000042 | R/W | [12:0]->, B component threshold 3 on layer2 | 0xffffffff | 0xffffffff | 1
ISP | RNR(Raw Noise Reduce) | 0x6480_18C8 | snr0_B_layer2_slope_ux | 12:0 | 0x0000007c | R/W | [12:0]->, B component slope ux on layer2 | 0xffffffff | 0xffffffff | 1
ISP | RNR(Raw Noise Reduce) | 0x6480_18CC | snr0_B_layer2_slope_uw | 12:0 | 0x00000155 | R/W | [12:0]->, B component slope uw on layer2 | 0xffffffff | 0xffffffff | 1
ISP | RNR(Raw Noise Reduce) | 0x6480_18D0 | snr0_B_layer2_offset | 25:0 | 0x00002000 | R/W | [25:0]->, B component offset on layer2 | 0xffffffff | 0xffffffff | 1
ISP | RNR(Raw Noise Reduce) | 0x6480_18D4 | snr0_B_layer3_t1 | 12:0 | 0x00000018 | R/W | [12:0]->, B component threshold 1 on layer3 | 0xffffffff | 0xffffffff | 1
ISP | RNR(Raw Noise Reduce) | 0x6480_18D8 | snr0_B_layer3_t2 | 12:0 | 0x00000030 | R/W | [12:0]->, B component threshold 2 on layer3 | 0xffffffff | 0xffffffff | 1
ISP | RNR(Raw Noise Reduce) | 0x6480_18DC | snr0_B_layer3_t3 | 12:0 | 0x00000042 | R/W | [12:0]->, B component threshold 3 on layer3 | 0xffffffff | 0xffffffff | 1
ISP | RNR(Raw Noise Reduce) | 0x6480_18E0 | snr0_B_layer3_slope_ux | 12:0 | 0x0000007c | R/W | [12:0]->, B component slope ux on layer3 | 0xffffffff | 0xffffffff | 1
ISP | RNR(Raw Noise Reduce) | 0x6480_18E4 | snr0_B_layer3_slope_uw | 12:0 | 0x00000155 | R/W | [12:0]->, B component slope uw on layer3 | 0xffffffff | 0xffffffff | 1
ISP | RNR(Raw Noise Reduce) | 0x6480_18E8 | snr0_B_layer3_offset | 25:0 | 0x00002000 | R/W | [25:0]->, B component offset on layer3 | 0xffffffff | 0xffffffff | 1
ISP | RNR(Raw Noise Reduce) | 0x6480_18EC | snr0_rnr_image_set | 28:0 | 0x00870786 | R/W | [28]->snr0_rnr_image_set_en(when en=1, use image setting from register) [27:26]->snr0_bayer_pattern; [25:13]->vsize_snr0; [12:00]->hsize_snr0; | 0xffffffff | 0xffffffff | 1
ISP | RNR(Raw Noise Reduce) | 0x6480_1908 | snr1_rnr_enable | 0:0 | 0x00000001 | R/W | [0:0]->, enable | 0xffffffff | 0xffffffff | 1
ISP | RNR(Raw Noise Reduce) | 0x6480_190C | snr1_rnr_bypass | 0:0 | 0x00000001 | R/W | [0:0]->, bypass | 0xffffffff | 0xffffffff | 1
ISP | RNR(Raw Noise Reduce) | 0x6480_1910 | snr1_layer_on | 1:0 | 0x00000003 | R/W | [1:0]->, layer number(0/1/2/3,0 is off) | 0xffffffff | 0xffffffff | 1
ISP | RNR(Raw Noise Reduce) | 0x6480_1914 | snr1_R_layer1_t1 | 12:0 | 0x00000018 | R/W | [12:0]->, R component threshold 1 on layer1 | 0xffffffff | 0xffffffff | 1
ISP | RNR(Raw Noise Reduce) | 0x6480_1918 | snr1_R_layer1_t2 | 12:0 | 0x00000030 | R/W | [12:0]->, R component threshold 2 on layer1 | 0xffffffff | 0xffffffff | 1
ISP | RNR(Raw Noise Reduce) | 0x6480_191C | snr1_R_layer1_t3 | 12:0 | 0x00000042 | R/W | [12:0]->, R component threshold 3 on layer1 | 0xffffffff | 0xffffffff | 1
ISP | RNR(Raw Noise Reduce) | 0x6480_1920 | snr1_R_layer1_slope_ux | 12:0 | 0x0000007c | R/W | [12:0]->, R component slope ux on layer1 | 0xffffffff | 0xffffffff | 1
ISP | RNR(Raw Noise Reduce) | 0x6480_1924 | snr1_R_layer1_slope_uw | 12:0 | 0x00000155 | R/W | [12:0]->, R component slope uw on layer1 | 0xffffffff | 0xffffffff | 1
ISP | RNR(Raw Noise Reduce) | 0x6480_1928 | snr1_R_layer1_offset | 25:0 | 0x00002000 | R/W | [25:0]->, R component offset on layer1 | 0xffffffff | 0xffffffff | 1
ISP | RNR(Raw Noise Reduce) | 0x6480_192C | snr1_R_layer2_t1 | 12:0 | 0x00000018 | R/W | [12:0]->, R component threshold 1 on layer2 | 0xffffffff | 0xffffffff | 1
ISP | RNR(Raw Noise Reduce) | 0x6480_1930 | snr1_R_layer2_t2 | 12:0 | 0x00000030 | R/W | [12:0]->, R component threshold 2 on layer2 | 0xffffffff | 0xffffffff | 1
ISP | RNR(Raw Noise Reduce) | 0x6480_1934 | snr1_R_layer2_t3 | 12:0 | 0x00000042 | R/W | [12:0]->, R component threshold 3 on layer2 | 0xffffffff | 0xffffffff | 1
ISP | RNR(Raw Noise Reduce) | 0x6480_1938 | snr1_R_layer2_slope_ux | 12:0 | 0x0000007c | R/W | [12:0]->, R component slope ux on layer2 | 0xffffffff | 0xffffffff | 1
ISP | RNR(Raw Noise Reduce) | 0x6480_193C | snr1_R_layer2_slope_uw | 12:0 | 0x00000155 | R/W | [12:0]->, R component slope uw on layer2 | 0xffffffff | 0xffffffff | 1
ISP | RNR(Raw Noise Reduce) | 0x6480_1940 | snr1_R_layer2_offset | 25:0 | 0x00002000 | R/W | [25:0]->, R component offset on layer2 | 0xffffffff | 0xffffffff | 1
ISP | RNR(Raw Noise Reduce) | 0x6480_1944 | snr1_R_layer3_t1 | 12:0 | 0x00000018 | R/W | [12:0]->, R component threshold 1 on layer3 | 0xffffffff | 0xffffffff | 1
ISP | RNR(Raw Noise Reduce) | 0x6480_1948 | snr1_R_layer3_t2 | 12:0 | 0x00000030 | R/W | [12:0]->, R component threshold 2 on layer3 | 0xffffffff | 0xffffffff | 1
ISP | RNR(Raw Noise Reduce) | 0x6480_194C | snr1_R_layer3_t3 | 12:0 | 0x00000042 | R/W | [12:0]->, R component threshold 3 on layer3 | 0xffffffff | 0xffffffff | 1
ISP | RNR(Raw Noise Reduce) | 0x6480_1950 | snr1_R_layer3_slope_ux | 12:0 | 0x0000007c | R/W | [12:0]->, R component slope ux on layer3 | 0xffffffff | 0xffffffff | 1
ISP | RNR(Raw Noise Reduce) | 0x6480_1954 | snr1_R_layer3_slope_uw | 12:0 | 0x00000155 | R/W | [12:0]->, R component slope uw on layer3 | 0xffffffff | 0xffffffff | 1
ISP | RNR(Raw Noise Reduce) | 0x6480_1958 | snr1_R_layer3_offset | 25:0 | 0x00002000 | R/W | [25:0]->, R component offset on layer3 | 0xffffffff | 0xffffffff | 1
ISP | RNR(Raw Noise Reduce) | 0x6480_195C | snr1_G_layer1_t1 | 12:0 | 0x00000018 | R/W | [12:0]->, G component threshold 1 on layer1 | 0xffffffff | 0xffffffff | 1
ISP | RNR(Raw Noise Reduce) | 0x6480_1960 | snr1_G_layer1_t2 | 12:0 | 0x00000030 | R/W | [12:0]->, G component threshold 2 on layer1 | 0xffffffff | 0xffffffff | 1
ISP | RNR(Raw Noise Reduce) | 0x6480_1964 | snr1_G_layer1_t3 | 12:0 | 0x00000042 | R/W | [12:0]->, G component threshold 3 on layer1 | 0xffffffff | 0xffffffff | 1
ISP | RNR(Raw Noise Reduce) | 0x6480_1968 | snr1_G_layer1_slope_ux | 12:0 | 0x0000007c | R/W | [12:0]->, G component slope ux on layer1 | 0xffffffff | 0xffffffff | 1
ISP | RNR(Raw Noise Reduce) | 0x6480_196C | snr1_G_layer1_slope_uw | 12:0 | 0x00000155 | R/W | [12:0]->, G component slope uw on layer1 | 0xffffffff | 0xffffffff | 1
ISP | RNR(Raw Noise Reduce) | 0x6480_1970 | snr1_G_layer1_offset | 25:0 | 0x00002000 | R/W | [25:0]->, G component offset on layer1 | 0xffffffff | 0xffffffff | 1
ISP | RNR(Raw Noise Reduce) | 0x6480_1974 | snr1_G_layer2_t1 | 12:0 | 0x00000018 | R/W | [12:0]->, G component threshold 1 on layer2 | 0xffffffff | 0xffffffff | 1
ISP | RNR(Raw Noise Reduce) | 0x6480_1978 | snr1_G_layer2_t2 | 12:0 | 0x00000030 | R/W | [12:0]->, G component threshold 2 on layer2 | 0xffffffff | 0xffffffff | 1
ISP | RNR(Raw Noise Reduce) | 0x6480_197C | snr1_G_layer2_t3 | 12:0 | 0x00000042 | R/W | [12:0]->, G component threshold 3 on layer2 | 0xffffffff | 0xffffffff | 1
ISP | RNR(Raw Noise Reduce) | 0x6480_1980 | snr1_G_layer2_slope_ux | 12:0 | 0x0000007c | R/W | [12:0]->, G component slope ux on layer2 | 0xffffffff | 0xffffffff | 1
ISP | RNR(Raw Noise Reduce) | 0x6480_1984 | snr1_G_layer2_slope_uw | 12:0 | 0x00000155 | R/W | [12:0]->, G component slope uw on layer2 | 0xffffffff | 0xffffffff | 1
ISP | RNR(Raw Noise Reduce) | 0x6480_1988 | snr1_G_layer2_offset | 25:0 | 0x00002000 | R/W | [25:0]->, G component offset on layer2 | 0xffffffff | 0xffffffff | 1
ISP | RNR(Raw Noise Reduce) | 0x6480_198C | snr1_G_layer3_t1 | 12:0 | 0x00000018 | R/W | [12:0]->, G component threshold 1 on layer3 | 0xffffffff | 0xffffffff | 1
ISP | RNR(Raw Noise Reduce) | 0x6480_1990 | snr1_G_layer3_t2 | 12:0 | 0x00000030 | R/W | [12:0]->, G component threshold 2 on layer3 | 0xffffffff | 0xffffffff | 1
ISP | RNR(Raw Noise Reduce) | 0x6480_1994 | snr1_G_layer3_t3 | 12:0 | 0x00000042 | R/W | [12:0]->, G component threshold 3 on layer3 | 0xffffffff | 0xffffffff | 1
ISP | RNR(Raw Noise Reduce) | 0x6480_1998 | snr1_G_layer3_slope_ux | 12:0 | 0x0000007c | R/W | [12:0]->, G component slope ux on layer3 | 0xffffffff | 0xffffffff | 1
ISP | RNR(Raw Noise Reduce) | 0x6480_199C | snr1_G_layer3_slope_uw | 12:0 | 0x00000155 | R/W | [12:0]->, G component slope uw on layer3 | 0xffffffff | 0xffffffff | 1
ISP | RNR(Raw Noise Reduce) | 0x6480_19A0 | snr1_G_layer3_offset | 25:0 | 0x00002000 | R/W | [25:0]->, G component offset on layer3 | 0xffffffff | 0xffffffff | 1
ISP | RNR(Raw Noise Reduce) | 0x6480_19A4 | snr1_B_layer1_t1 | 12:0 | 0x00000018 | R/W | [12:0]->, B component threshold 1 on layer1 | 0xffffffff | 0xffffffff | 1
ISP | RNR(Raw Noise Reduce) | 0x6480_19A8 | snr1_B_layer1_t2 | 12:0 | 0x00000030 | R/W | [12:0]->, B component threshold 2 on layer1 | 0xffffffff | 0xffffffff | 1
ISP | RNR(Raw Noise Reduce) | 0x6480_19AC | snr1_B_layer1_t3 | 12:0 | 0x00000042 | R/W | [12:0]->, B component threshold 3 on layer1 | 0xffffffff | 0xffffffff | 1
ISP | RNR(Raw Noise Reduce) | 0x6480_19B0 | snr1_B_layer1_slope_ux | 12:0 | 0x0000007c | R/W | [12:0]->, B component slope ux on layer1 | 0xffffffff | 0xffffffff | 1
ISP | RNR(Raw Noise Reduce) | 0x6480_19B4 | snr1_B_layer1_slope_uw | 12:0 | 0x00000155 | R/W | [12:0]->, B component slope uw on layer1 | 0xffffffff | 0xffffffff | 1
ISP | RNR(Raw Noise Reduce) | 0x6480_19B8 | snr1_B_layer1_offset | 25:0 | 0x00002000 | R/W | [25:0]->, B component offset on layer1 | 0xffffffff | 0xffffffff | 1
ISP | RNR(Raw Noise Reduce) | 0x6480_19BC | snr1_B_layer2_t1 | 12:0 | 0x00000018 | R/W | [12:0]->, B component threshold 1 on layer2 | 0xffffffff | 0xffffffff | 1
ISP | RNR(Raw Noise Reduce) | 0x6480_19C0 | snr1_B_layer2_t2 | 12:0 | 0x00000030 | R/W | [12:0]->, B component threshold 2 on layer2 | 0xffffffff | 0xffffffff | 1
ISP | RNR(Raw Noise Reduce) | 0x6480_19C4 | snr1_B_layer2_t3 | 12:0 | 0x00000042 | R/W | [12:0]->, B component threshold 3 on layer2 | 0xffffffff | 0xffffffff | 1
ISP | RNR(Raw Noise Reduce) | 0x6480_19C8 | snr1_B_layer2_slope_ux | 12:0 | 0x0000007c | R/W | [12:0]->, B component slope ux on layer2 | 0xffffffff | 0xffffffff | 1
ISP | RNR(Raw Noise Reduce) | 0x6480_19CC | snr1_B_layer2_slope_uw | 12:0 | 0x00000155 | R/W | [12:0]->, B component slope uw on layer2 | 0xffffffff | 0xffffffff | 1
ISP | RNR(Raw Noise Reduce) | 0x6480_19D0 | snr1_B_layer2_offset | 25:0 | 0x00002000 | R/W | [25:0]->, B component offset on layer2 | 0xffffffff | 0xffffffff | 1
ISP | RNR(Raw Noise Reduce) | 0x6480_19D4 | snr1_B_layer3_t1 | 12:0 | 0x00000018 | R/W | [12:0]->, B component threshold 1 on layer3 | 0xffffffff | 0xffffffff | 1
ISP | RNR(Raw Noise Reduce) | 0x6480_19D8 | snr1_B_layer3_t2 | 12:0 | 0x00000030 | R/W | [12:0]->, B component threshold 2 on layer3 | 0xffffffff | 0xffffffff | 1
ISP | RNR(Raw Noise Reduce) | 0x6480_19DC | snr1_B_layer3_t3 | 12:0 | 0x00000042 | R/W | [12:0]->, B component threshold 3 on layer3 | 0xffffffff | 0xffffffff | 1
ISP | RNR(Raw Noise Reduce) | 0x6480_19E0 | snr1_B_layer3_slope_ux | 12:0 | 0x0000007c | R/W | [12:0]->, B component slope ux on layer3 | 0xffffffff | 0xffffffff | 1
ISP | RNR(Raw Noise Reduce) | 0x6480_19E4 | snr1_B_layer3_slope_uw | 12:0 | 0x00000155 | R/W | [12:0]->, B component slope uw on layer3 | 0xffffffff | 0xffffffff | 1
ISP | RNR(Raw Noise Reduce) | 0x6480_19E8 | snr1_B_layer3_offset | 25:0 | 0x00002000 | R/W | [25:0]->, B component offset on layer3 | 0xffffffff | 0xffffffff | 1
ISP | RNR(Raw Noise Reduce) | 0x6480_19EC | snr1_rnr_image_set | 28:0 | 0x00870786 | R/W | [28]->snr1_rnr_image_set_en(when en=1, use image setting from register); [27:26]->snr1_bayer_pattern; [25:13]->vsize_snr1; [12:00]->hsize_snr1; | 0xffffffff | 0xffffffff | 1
ISP | RNR(Raw Noise Reduce) | 0x6480_1A00 | snr0_noise_profile_enable | 0:0 | 0x00000000 | R/W | [0:0]->, snr0 noise profile enable | 0xffffffff | 0xffffffff | 1
ISP | RNR(Raw Noise Reduce) | 0x6480_1A04 | snr0_noise_profile_R_knee2to1 | 31:0 | 0x00000000 | R/W | [11:0]->snr0_noise_profile_R_knee1,[27:16]->snr0_noise_profile_R_knee2 | 0xffffffff | 0xffffffff | 1
ISP | RNR(Raw Noise Reduce) | 0x6480_1A08 | snr0_noise_profile_R_knee3 | 11:0 | 0x00000000 | R/W | [11:0]->snr0_noise_profile_R_knee3 | 0xffffffff | 0xffffffff | 1
ISP | RNR(Raw Noise Reduce) | 0x6480_1A0C | snr0_noise_profile_G_knee2to1 | 31:0 | 0x00000000 | R/W | [11:0]->snr0_noise_profile_G_knee1,[27:16]->snr0_noise_profile_G_knee2 | 0xffffffff | 0xffffffff | 1
ISP | RNR(Raw Noise Reduce) | 0x6480_1A10 | snr0_noise_profile_G_knee3 | 11:0 | 0x00000000 | R/W | [11:0]->snr0_noise_profile_G_knee3 | 0xffffffff | 0xffffffff | 1
ISP | RNR(Raw Noise Reduce) | 0x6480_1A14 | snr0_noise_profile_B_knee2to1 | 31:0 | 0x00000000 | R/W | [11:0]->snr0_noise_profile_B_knee1,[27:16]->snr0_noise_profile_B_knee2 | 0xffffffff | 0xffffffff | 1
ISP | RNR(Raw Noise Reduce) | 0x6480_1A18 | snr0_noise_profile_B_knee3 | 11:0 | 0x00000000 | R/W | [11:0]->snr0_noise_profile_B_knee3 | 0xffffffff | 0xffffffff | 1
ISP | RNR(Raw Noise Reduce) | 0x6480_1A1C | snr0_noise_profile_R_gain | 28:0 | 0x00000000 | R/W | [28:24]->snr0_noise_profile_R_gain4, [20:16]->snr0_noise_profile_R_gain3, [12:8]->snr0_noise_profile_R_gain2, [4:0]->snr0_noise_profile_R_gain1, | 0xffffffff | 0xffffffff | 1
ISP | RNR(Raw Noise Reduce) | 0x6480_1A20 | snr0_noise_profile_G_gain | 28:0 | 0x00000000 | R/W | [28:24]->snr0_noise_profile_G_gain4, [20:16]->snr0_noise_profile_G_gain3, [12:8]->snr0_noise_profile_G_gain2, [4:0]->snr0_noise_profile_G_gain1, | 0xffffffff | 0xffffffff | 1
ISP | RNR(Raw Noise Reduce) | 0x6480_1A24 | snr0_noise_profile_B_gain | 28:0 | 0x00000000 | R/W | [28:24]->snr0_noise_profile_B_gain4, [20:16]->snr0_noise_profile_B_gain3, [12:8]->snr0_noise_profile_B_gain2, [4:0]->snr0_noise_profile_B_gain1, | 0xffffffff | 0xffffffff | 1
ISP | RNR(Raw Noise Reduce) | 0x6480_1A28 | snr0_edge_v_knee4to1 | 31:0 | 0x00000000 | R/W | [31:24]->snr0_edge_v_knee4, [23:16]->snr0_edge_v_knee3, [15:8]->snr0_edge_v_knee2, [7:0]->snr0_edge_v_knee1, | 0xffffffff | 0xffffffff | 1
ISP | RNR(Raw Noise Reduce) | 0x6480_1A2C | snr0_edge_v_knee8to5 | 31:0 | 0x00000000 | R/W | [31:24]->snr0_edge_v_knee8, [23:16]->snr0_edge_v_knee7, [15:8]->snr0_edge_v_knee6, [7:0]->snr0_edge_v_knee5, | 0xffffffff | 0xffffffff | 1
ISP | RNR(Raw Noise Reduce) | 0x6480_1A30 | snr0_edge_level4to1 | 28:0 | 0x00000000 | R/W | [28:24]->snr0_edge_level4, [20:16]->snr0_edge_level3, [12:8]->snr0_edge_level2, [4:0]->snr0_edge_level1, | 0xffffffff | 0xffffffff | 1
ISP | RNR(Raw Noise Reduce) | 0x6480_1A34 | snr0_edge_level8to5 | 28:0 | 0x00000000 | R/W | [28:24]->snr0_edge_level8, [20:16]->snr0_edge_level7, [12:8]->snr0_edge_level6, [4:0]->snr0_edge_level5, | 0xffffffff | 0xffffffff | 1
ISP | RNR(Raw Noise Reduce) | 0x6480_1A38 | snr0_edge_level9 | 4:0 | 0x00000000 | R/W | [4:0]->snr0_edge_level9 | 0xffffffff | 0xffffffff | 1
ISP | RNR(Raw Noise Reduce) | 0x6480_1A40 | snr1_noise_profile_enable | 0:0 | 0x00000000 | R/W | [0:0]->, snr1 noise profile enable | 0xffffffff | 0xffffffff | 1
ISP | RNR(Raw Noise Reduce) | 0x6480_1A44 | snr1_noise_profile_R_knee2to1 | 31:0 | 0x00000000 | R/W | [11:0]->snr1_noise_profile_R_knee1,[27:16]->snr1_noise_profile_R_knee2 | 0xffffffff | 0xffffffff | 1
ISP | RNR(Raw Noise Reduce) | 0x6480_1A48 | snr1_noise_profile_R_knee3 | 11:0 | 0x00000000 | R/W | [11:0]->snr1_noise_profile_R_knee3 | 0xffffffff | 0xffffffff | 1
ISP | RNR(Raw Noise Reduce) | 0x6480_1A4C | snr1_noise_profile_G_knee2to1 | 31:0 | 0x00000000 | R/W | [11:0]->snr1_noise_profile_G_knee1,[27:16]->snr1_noise_profile_G_knee2 | 0xffffffff | 0xffffffff | 1
ISP | RNR(Raw Noise Reduce) | 0x6480_1A50 | snr1_noise_profile_G_knee3 | 11:0 | 0x00000000 | R/W | [11:0]->snr1_noise_profile_G_knee3 | 0xffffffff | 0xffffffff | 1
ISP | RNR(Raw Noise Reduce) | 0x6480_1A54 | snr1_noise_profile_B_knee2to1 | 31:0 | 0x00000000 | R/W | [11:0]->snr1_noise_profile_B_knee1,[27:16]->snr1_noise_profile_B_knee2 | 0xffffffff | 0xffffffff | 1
ISP | RNR(Raw Noise Reduce) | 0x6480_1A58 | snr1_noise_profile_B_knee3 | 11:0 | 0x00000000 | R/W | [11:0]->snr1_noise_profile_B_knee3 | 0xffffffff | 0xffffffff | 1
ISP | RNR(Raw Noise Reduce) | 0x6480_1A5C | snr1_noise_profile_R_gain | 28:0 | 0x00000000 | R/W | [28:24]->snr1_noise_profile_R_gain4, [20:16]->snr1_noise_profile_R_gain3, [12:8]->snr1_noise_profile_R_gain2, [4:0]->snr1_noise_profile_R_gain1, | 0xffffffff | 0xffffffff | 1
ISP | RNR(Raw Noise Reduce) | 0x6480_1A60 | snr1_noise_profile_G_gain | 28:0 | 0x00000000 | R/W | [28:24]->snr1_noise_profile_G_gain4 [20:16]->snr1_noise_profile_G_gain3, [12:8]->snr1_noise_profile_G_gain2, [4:0]->snr1_noise_profile_G_gain1, | 0xffffffff | 0xffffffff | 1
ISP | RNR(Raw Noise Reduce) | 0x6480_1A64 | snr1_noise_profile_B_gain | 28:0 | 0x00000000 | R/W | [28:24]->snr1_noise_profile_B_gain4, [20:16]->snr1_noise_profile_B_gain3, [12:8]->snr1_noise_profile_B_gain2, [4:0]->snr1_noise_profile_B_gain1, | 0xffffffff | 0xffffffff | 1
ISP | RNR(Raw Noise Reduce) | 0x6480_1A68 | snr1_edge_v_knee4to1 | 31:0 | 0x00000000 | R/W | [31:24]->snr1_edge_v_knee4, [23:16]->snr1_edge_v_knee3, [15:8]->snr1_edge_v_knee2, [7:0]->snr1_edge_v_knee1, | 0xffffffff | 0xffffffff | 1
ISP | RNR(Raw Noise Reduce) | 0x6480_1A6C | snr1_edge_v_knee8to5 | 31:0 | 0x00000000 | R/W | [31:24]->snr1_edge_v_knee8, [23:16]->snr1_edge_v_knee7, [15:8]->snr1_edge_v_knee6, [7:0]->snr1_edge_v_knee5, | 0xffffffff | 0xffffffff | 1
ISP | RNR(Raw Noise Reduce) | 0x6480_1A70 | snr1_edge_level4to1 | 28:0 | 0x00000000 | R/W | [28:24]->snr1_edge_level4, [20:16]->snr1_edge_level3, [12:8]->snr1_edge_level2, [4:0]->snr1_edge_level1, | 0xffffffff | 0xffffffff | 1
ISP | RNR(Raw Noise Reduce) | 0x6480_1A74 | snr1_edge_level8to5 | 28:0 | 0x00000000 | R/W | [28:24]->snr1_edge_level8, [20:16]->snr1_edge_level7, [12:8]->snr1_edge_level6, [4:0]->snr1_edge_level5, | 0xffffffff | 0xffffffff | 1
ISP | RNR(Raw Noise Reduce) | 0x6480_1A78 | snr1_edge_level9 | 4:0 | 0x00000000 | R/W | [4:0]->snr1_edge_level9 | 0xffffffff | 0xffffffff | 1
ISP | RNR(Raw Noise Reduce) | 0x6480_1A7C | rnr_hblank_ctrl | 16:0 | 0x00000100 | R/W | [16]->rnr_hblank_en, [12:00]->rnr_hblank_num, | 0xffffffff | 0xffffffff | 1
ISP | RNR(Raw Noise Reduce) | 0x6480_1A80 | rnr_hoffset_ctrl | 16:0 | 0x00000440 | R/W | [16]->rnr_offset_en, [11:00]->rnr_hoffset_num, | 0xffffffff | 0xffffffff | 1

## LSC
IP_Name | SUB_IP_Name | Address | Register Name | Width | Default | R/W | Description | Reg_ReadMask | Reg_WriteMask | Reg_Priority
ISP | LSC(Lens Shading Correction) | 0x6480_4C00 | snr2_debug_cfa; snr1_debug_cfa; snr2_debug_mode; snr1_debug_mode; snr2_cfa_mode; snr1_cfa_mode; lsc_vsync_mode; lsc_polar_reg; snr2_lsc_en; snr1_lsc_en; | 15:0 | 0x00000000 | R/W | [15:14]snr2_debug_cfa; [13:12]snr1_debug_cfa; [11]snr2_debug_mode; [10]snr1_debug_mode; [9:8]snr2_cfa_mode; [7:6]snr1_cfa_mode; [5]lsc_vsync_mode; [4:2]lsc_polar_reg; [1]snr2_lsc_en; [0]snr1_lsc_en; | 0xffffffff | 0xffffffff | 1
ISP | LSC(Lens Shading Correction) | 0x6480_4C04 | snr1_cali_vsize; snr1_cali_hsize; | 31:0 | 0x00000000 | R/W | [31:29]NA; [28:16]snr1_cali_vsize; [15:13]NA; [12:00]snr1_cali_hsize; | 0xffffffff | 0xffffffff | 1
ISP | LSC(Lens Shading Correction) | 0x6480_4C08 | snr1_cali_ystart; snr1_cali_xstart; | 31:0 | 0x00000000 | R/W | [31:29]NA; [28:16]snr1_cali_ystart; [15:13]NA; [12:00]snr1_cali_xstart; | 0xffffffff | 0xffffffff | 1
ISP | LSC(Lens Shading Correction) | 0x6480_4C0C | snr1_crop_vsize; snr1_crop_hsize; | 31:0 | 0x00000000 | R/W | [31:29]NA; [28:16]snr1_crop_vsize; [15:13]NA; [12:00]snr1_crop_hsize; | 0xffffffff | 0xffffffff | 1
ISP | LSC(Lens Shading Correction) | 0x6480_4C10 | snr1_crop_ystart; snr1_crop_xstart; | 31:0 | 0x00000000 | R/W | [31:29]NA; [28:16]snr1_crop_ystart; [15:13]NA; [12:00]snr1_crop_xstart; | 0xffffffff | 0xffffffff | 1
ISP | LSC(Lens Shading Correction) | 0x6480_4C14 | snr2_cali_vsize; snr2_cali_hsize; | 31:0 | 0x00000000 | R/W | [31:29]NA; [28:16]snr2_cali_vsize; [15:13]NA; [12:00]snr2_cali_hsize; | 0xffffffff | 0xffffffff | 1
ISP | LSC(Lens Shading Correction) | 0x6480_4C18 | snr2_cali_ystart; snr2_cali_xstart; | 31:0 | 0x00000000 | R/W | [31:29]NA; [28:16]snr2_cali_ystart; [15:13]NA; [12:00]snr2_cali_xstart; | 0xffffffff | 0xffffffff | 1
ISP | LSC(Lens Shading Correction) | 0x6480_4C1C | snr2_crop_vsize; snr2_crop_hsize; | 31:0 | 0x00000000 | R/W | [31:29]NA; [28:16]snr2_crop_vsize; [15:13]NA; [12:00]snr2_crop_hsize; | 0xffffffff | 0xffffffff | 1
ISP | LSC(Lens Shading Correction) | 0x6480_4C20 | snr2_crop_ystart; snr2_crop_xstart; | 31:0 | 0x00000000 | R/W | [31:29]NA; [28:16]snr2_crop_ystart; [15:13]NA; [12:00]snr2_crop_xstart; | 0xffffffff | 0xffffffff | 1
ISP | LSC(Lens Shading Correction) | 0x6480_4C24 | lsc_col_half_offset; lsc_snr2_buf_offset; lsc_snr1_buf_offset; | 28:0 | 0x00000000 | R/W | [28:16]lsc_col_half_offset; [15:08]lsc_snr2_buf_offset; [07:00]lsc_snr1_buf_offset; | 0xffffffff | 0xffffffff | 1
ISP | LSC(Lens Shading Correction) | 0x6480_4C28 | lsc_lut_length | 7:0 | 0x00000000 | R/W | [7:0]lsc_lut_length | 0xffffffff | 0xffffffff | 1
ISP | LSC(Lens Shading Correction) | 0x6480_4C2C | lsc_req_interval | 31:0 | 0x00000000 | R/W | [31:0]lsc_req_interval | 0xffffffff | 0xffffffff | 1
ISP | LSC(Lens Shading Correction) | 0x6480_4C30 | lsc_lut_base | 7:0 | 0x00000000 | R/W | [7:0]lsc_lut_base | 0xffffffff | 0xffffffff | 1
ISP | LSC(Lens Shading Correction) | 0x6480_4C34 | lsc_lut_ddr_base | 31:0 | 0x00000000 | R/W | [31:0]lsc_lut_ddr_base | 0xffffffff | 0xffffffff | 1
ISP | LSC(Lens Shading Correction) | 0x6480_4C38 | lsc_lut_burst_mode | 1:0 | 0x00000000 | R/W | [1:0]lsc_lut_burst_mode | 0xffffffff | 0xffffffff | 1
ISP | LSC(Lens Shading Correction) | 0x6480_4C3C | lsc_lut_req_i | 0:0 | 0x00000000 | R/W | [0]lsc_lut_req_i | 0xffffffff | 0xffffffff | 1
ISP | LSC(Lens Shading Correction) | 0x6480_4C40 | lsc_snr2_mirror; lsc_snr1_mirror; lsc_snr2_updown; lsc_snr1_updown; lsc_snr2_man_mode; lsc_snr1_man_mode; lsc_snr2_man_factor; lsc_snr1_man_factor; | 21:0 | 0x00000000 | R/W | [21]lsc_snr2_mirror; [20]lsc_snr1_mirror; [19]lsc_snr2_updown; [18]lsc_snr1_updown; [17]lsc_snr2_man_mode; [16]lsc_snr1_man_mode; [15:08]lsc_snr2_man_factor; [07:00]lsc_snr1_man_factor; | 0xffffffff | 0xffffffff | 1

## drc
IP_Name | SUB_IP_Name | Address | Register Name | Width | Default | R/W | Description | Reg_ReadMask | Reg_WriteMask | Reg_Priority
ISP | drc | 0x6480_3000 | drc_reg0 | 31:0 | 0x00000000 | R/W | [31:24]: snr1_coef_1_03; [23:16]: snr1_coef_1_02; [15:8]: snr1_coef_1_01; [7:0]: snr1_coef_1_00; | 0xffffffff | 0xffffffff | 1
ISP | drc | 0x6480_3004 | drc_reg1 | 31:0 | 0x00000000 | R/W | [31:24]: snr1_coef_1_12; [23:16]: snr1_coef_1_11; [15:8]: snr1_coef_1_10; [7:0]: snr1_coef_1_04; | 0xffffffff | 0xffffffff | 1
ISP | drc | 0x6480_3008 | drc_reg2 | 31:0 | 0x00000000 | R/W | [31:24]: snr1_coef_1_21; [23:16]: snr1_coef_1_20; [15:8]: snr1_coef_1_14; [7:0]: snr1_coef_1_13; | 0xffffffff | 0xffffffff | 1
ISP | drc | 0x6480_300C | drc_reg3 | 31:0 | 0x00000000 | R/W | [23:16]: snr1_coef_1_24; [15:8]: snr1_coef_1_23; [7:0]: snr1_coef_1_22; | 0xffffffff | 0xffffffff | 1
ISP | drc | 0x6480_3010 | drc_reg4 | 31:0 | 0x00000000 | R/W | [31:24]: snr1_coef_2_03; [23:16]: snr1_coef_2_02; [15:8]: snr1_coef_2_01; [7:0]: snr1_coef_2_00; | 0xffffffff | 0xffffffff | 1
ISP | drc | 0x6480_3014 | drc_reg5 | 31:0 | 0x00000000 | R/W | [31:24]: snr1_coef_2_12; [23:16]: snr1_coef_2_11; [15:8]: snr1_coef_2_10; [7:0]: snr1_coef_2_04; | 0xffffffff | 0xffffffff | 1
ISP | drc | 0x6480_3018 | drc_reg6 | 31:0 | 0x00000000 | R/W | [31:24]: snr1_coef_2_21; [23:16]: snr1_coef_2_20; [15:8]: snr1_coef_2_14; [7:0]: snr1_coef_2_13; | 0xffffffff | 0xffffffff | 1
ISP | drc | 0x6480_301C | drc_reg7 | 31:0 | 0x00000000 | R/W | [23:16]: snr1_coef_2_24; [15:8]: snr1_coef_2_23; [7:0]: snr1_coef_2_22; | 0xffffffff | 0xffffffff | 1
ISP | drc | 0x6480_3020 | drc_reg8 | 31:0 | 0x00000000 | R/W | [31:24]: snr1_coef_3_03; [23:16]: snr1_coef_3_02; [15:8]: snr1_coef_3_01; [7:0]: snr1_coef_3_00; | 0xffffffff | 0xffffffff | 1
ISP | drc | 0x6480_3024 | drc_reg9 | 31:0 | 0x00000000 | R/W | [31:24]: snr1_coef_3_12; [23:16]: snr1_coef_3_11; [15:8]: snr1_coef_3_10; [7:0]: snr1_coef_3_04; | 0xffffffff | 0xffffffff | 1
ISP | drc | 0x6480_3028 | drc_reg10 | 31:0 | 0x00000000 | R/W | [31:24]: snr1_coef_3_21; [23:16]: snr1_coef_3_20; [15:8]: snr1_coef_3_14; [7:0]: snr1_coef_3_13; | 0xffffffff | 0xffffffff | 1
ISP | drc | 0x6480_302C | drc_reg11 | 31:0 | 0x00000000 | R/W | [23:16]: snr1_coef_3_24; [15:8]: snr1_coef_3_23; [7:0]: snr1_coef_3_22; | 0xffffffff | 0xffffffff | 1
ISP | drc | 0x6480_3030 | drc_reg12 | 31:0 | 0x00000000 | R/W | [31:24]: snr2_coef_1_03; [23:16]: snr2_coef_1_02; [15:8]: snr2_coef_1_01; [7:0]: snr2_coef_1_00; | 0xffffffff | 0xffffffff | 1
ISP | drc | 0x6480_3034 | drc_reg13 | 31:0 | 0x00000000 | R/W | [31:24]: snr2_coef_1_12; [23:16]: snr2_coef_1_11; [15:8]: snr2_coef_1_10; [7:0]: snr2_coef_1_04; | 0xffffffff | 0xffffffff | 1
ISP | drc | 0x6480_3038 | drc_reg14 | 31:0 | 0x00000000 | R/W | [31:24]: snr2_coef_1_21; [23:16]: snr2_coef_1_20; [15:8]: snr2_coef_1_14; [7:0]: snr2_coef_1_13; | 0xffffffff | 0xffffffff | 1
ISP | drc | 0x6480_303C | drc_reg15 | 31:0 | 0x00000000 | R/W | [23:16]: snr2_coef_1_24; [15:8]: snr2_coef_1_23; [7:0]: snr2_coef_1_22; | 0xffffffff | 0xffffffff | 1
ISP | drc | 0x6480_3040 | drc_reg16 | 31:0 | 0x00000000 | R/W | [31:24]: snr2_coef_2_03; [23:16]: snr2_coef_2_02; [15:8]: snr2_coef_2_01; [7:0]: snr2_coef_2_00; | 0xffffffff | 0xffffffff | 1
ISP | drc | 0x6480_3044 | drc_reg17 | 31:0 | 0x00000000 | R/W | [31:24]: snr2_coef_2_12; [23:16]: snr2_coef_2_11; [15:8]: snr2_coef_2_10; [7:0]: snr2_coef_2_04; | 0xffffffff | 0xffffffff | 1
ISP | drc | 0x6480_3048 | drc_reg18 | 31:0 | 0x00000000 | R/W | [31:24]: snr2_coef_2_21; [23:16]: snr2_coef_2_20; [15:8]: snr2_coef_2_14; [7:0]: snr2_coef_2_13; | 0xffffffff | 0xffffffff | 1
ISP | drc | 0x6480_304C | drc_reg19 | 31:0 | 0x00000000 | R/W | [23:16]: snr2_coef_2_24; [15:8]: snr2_coef_2_23; [7:0]: snr2_coef_2_22; | 0xffffffff | 0xffffffff | 1
ISP | drc | 0x6480_3050 | drc_reg20 | 31:0 | 0x00000000 | R/W | [31:24]: snr2_coef_3_03; [23:16]: snr2_coef_3_02; [15:8]: snr2_coef_3_01; [7:0]: snr2_coef_3_00; | 0xffffffff | 0xffffffff | 1
ISP | drc | 0x6480_3054 | drc_reg21 | 31:0 | 0x00000000 | R/W | [31:24]: snr2_coef_3_12; [23:16]: snr2_coef_3_11; [15:8]: snr2_coef_3_10; [7:0]: snr2_coef_3_04; | 0xffffffff | 0xffffffff | 1
ISP | drc | 0x6480_3058 | drc_reg22 | 31:0 | 0x00000000 | R/W | [31:24]: snr2_coef_3_21; [23:16]: snr2_coef_3_20; [15:8]: snr2_coef_3_14; [7:0]: snr2_coef_3_13; | 0xffffffff | 0xffffffff | 1
ISP | drc | 0x6480_305C | drc_reg23 | 31:0 | 0x00000000 | R/W | [23:16]: snr2_coef_3_24; [15:8]: snr2_coef_3_23; [7:0]: snr2_coef_3_22; | 0xffffffff | 0xffffffff | 1
ISP | drc | 0x6480_3060 | drc_reg24 | 31:0 | 0x00000000 | R/W | [24:16]:snr2_drc_w; [8:0]: snr1_drc_w: | 0xffffffff | 0xffffffff | 1

## GIB
IP_Name | SUB_IP_Name | Address | Register Name | Width | Default | R/W | Description | Reg_ReadMask | Reg_WriteMask | Reg_Priority
ISP | GIB | 0x6480_2400 | snr0_alpha1 | 31:0 | 0 | R/W | [31:16] alpha2 实际值为0-256 (alpha2 = 256-alpha1); [15:0] alpha1 实际值为0-256; | 0xffffffff | 0xffffffff | 1
ISP | GIB | 0x6480_2420 | snr1_alpha1 | 31:0 | 0 | R/W | [31:16] alpha2 实际值为0-256 (alpha2 = 256-alpha1); [15:0] alpha1 实际值为0-256; | 0xffffffff | 0xffffffff | 1
ISP | GIB | 0x6480_2404 | snr0_alpha_red_k_filter_power | 31:0 | 0 | R/W | [31:16] k filter power; [15:0] alpah red 实际值为0-256; | 0xffffffff | 0xffffffff | 1
ISP | GIB | 0x6480_2424 | snr1_alpha_red_k_filter_power | 31:0 | 0 | R/W | [31:16] k filter power; [15:0] alpah red 实际值为0-256 | 0xffffffff | 0xffffffff | 1
ISP | GIB | 0x6480_2408 | snr0_bypass_bvalue | 31:0 | 0 | R/W | [30] 1:bypass 0:normal; [25:0] b value; | 0xffffffff | 0xffffffff | 1
ISP | GIB | 0x6480_2428 | snr1_bypass_bvalue | 31:0 | 0 | R/W | [30] 1:bypass 0:normal; [25:0] b value; | 0xffffffff | 0xffffffff | 1
ISP | GIB | 0x6480_240C | snr0_gslope_gethres | 31:0 | 0 | R/W | [31:16] ge thres; [15:0] g slope; | 0xffffffff | 0xffffffff | 1
ISP | GIB | 0x6480_242C | snr1_gslope_gethres | 31:0 | 0 | R/W | [31:16] ge thres; [15:0] g slope; | 0xffffffff | 0xffffffff | 1
ISP | GIB | 0x6480_2410 | snr0_kthres_maxthres | 31:0 | 0 | R/W | [31:16] max thres; [15:0] k thres; | 0xffffffff | 0xffffffff | 1
ISP | GIB | 0x6480_2430 | snr1_kthres_maxthres | 31:0 | 0 | R/W | [31:16] max thres; [15:0] k thres; | 0xffffffff | 0xffffffff | 1
ISP | GIB | 0x6480_2414 | snr0_limitbase | 31:0 | 0 | R/W | [15:0] limitbase green; [31:16]limitbase red; | 0xffffffff | 0xffffffff | 1
ISP | GIB | 0x6480_2434 | snr1_limitbase | 31:0 | 0 | R/W | [31:16]limitbase red; [15:0] limitbase green; | 0xffffffff | 0xffffffff | 1
ISP | GIB | 0x6480_2418 | snr0_limitend | 31:0 | 0 | R/W | [31:16]limitend_red; [15:0] limitend_green; | 0xffffffff | 0xffffffff | 1
ISP | GIB | 0x6480_2438 | snr1_limitend | 31:0 | 0 | R/W | [31:16]limitend_red; [15:0] limitend_green; | 0xffffffff | 0xffffffff | 1
ISP | GIB | 0x6480_241C | snr0_weight_diff | 31:0 | 0 | R/W | [31:16] weight filterg; [15:0] k diff base; | 0xffffffff | 0xffffffff | 1
ISP | GIB | 0x6480_243C | snr1_weight_diff | 31:0 | 0 | R/W | [31:16] weight filterg; [15:0] k diff base; | 0xffffffff | 0xffffffff | 1

## CFA
IP_Name | SUB_IP_Name | Address | Register Name | Width | Default | R/W | Description | Reg_ReadMask | Reg_WriteMask | Reg_Priority
ISP | CFA | 0x6480_0800 | edge_offset0_snr1 | 31:0 | 0x00000000 | R/W |  | 0xffffffff | 0xffffffff | 1
ISP | CFA | 0x6480_0804 | edge_offset1_snr1 | 31:0 | 0x00000000 | R/W |  | 0xffffffff | 0xffffffff | 1
ISP | CFA | 0x6480_0808 | edge_offset2_snr1 | 31:0 | 0x00000000 | R/W |  | 0xffffffff | 0xffffffff | 1
ISP | CFA | 0x6480_080C | edge_offset3_snr1 | 31:0 | 0x00000000 | R/W |  | 0xffffffff | 0xffffffff | 1
ISP | CFA | 0x6480_0810 | hsize_round_snr1 | 31:0 | 0x00000000 | R/W | should be floor(snr1_hsize/6 + 1)*6 | 0xffffffff | 0xffffffff | 1
ISP | CFA | 0x6480_0814 | edge_offset0_snr2 | 31:0 | 0x00000000 | R/W |  | 0xffffffff | 0xffffffff | 1
ISP | CFA | 0x6480_0818 | edge_offset1_snr2 | 31:0 | 0x00000000 | R/W |  | 0xffffffff | 0xffffffff | 1
ISP | CFA | 0x6480_081C | edge_offset2_snr2 | 31:0 | 0x00000000 | R/W |  | 0xffffffff | 0xffffffff | 1
ISP | CFA | 0x6480_0820 | edge_offset3_snr2 | 31:0 | 0x00000000 | R/W |  | 0xffffffff | 0xffffffff | 1
ISP | CFA | 0x6480_0824 | hsize_round_snr2 | 31:0 | 0x00000000 | R/W | should be floor(snr1_hsize/6 + 1)*6 | 0xffffffff | 0xffffffff | 1
ISP | CFA | 0x6480_0828 | SRAM_BASE_SNR2 | 31:0 | 0x00000000 | R/W | should be programed to 0x170 | 0xffffffff | 0xffffffff | 1
ISP | CFA | 0x6480_082C | RESOLUTION_SNR1 | 31:0 | 0x00000000 | R/W | [29:16]->hsize for snr1; [15:2]->vsize for snr1; [1:0]->bayer pattern for snr1, | 0xffffffff | 0xffffffff | 1
ISP | CFA | 0x6480_0830 | RESOLUTION_SNR2 | 31:0 | 0x00000000 | R/W | [29:16]->hsize for snr2; [15:2]->vsize for snr2; [1:0]->bayer pattern for snr2, | 0xffffffff | 0xffffffff | 1

## DPP
IP_Name | SUB_IP_Name | Address | Register Name | Width | Default | R/W | Description | Reg_ReadMask | Reg_WriteMask | Reg_Priority
ISP | DPP(depurple) | 0x6480_2C00 | DPP_SNR0_CONFIG_00 | 31:0 | 0x0000_0000 | R/W | [31:0] 32'd0 param_dpp_snr0_ctrl (0:on 1:disable 2:bypass); | 0xffffffff | 0xffffffff | 1
ISP | DPP(depurple) | 0x6480_2C04 | DPP_SNR0_CONFIG_01 | 31:0 | 0x0000_0000 | R/W | [31:12] reserved; [11:0] 12'd0 param_dpp_snr0_sram_addr; | 0xffffffff | 0xffffffff | 1
ISP | DPP(depurple) | 0x6480_2C08 | DPP_SNR0_CONFIG_02 | 31:0 | 0x0000_1F80 | R/W | [31:16] reserved; [15:8] 8'd31 param_dpp_snr0_min_div ; [7:0] 8'd128 param_dpp_snr0_max_div; | 0xffffffff | 0xffffffff | 1
ISP | DPP(depurple) | 0x6480_2C0C | DPP_SNR0_CONFIG_03 | 31:0 | 0x0002_06CD | R/W | [31:18] reserved; [17:9] 9'd259 param_dpp_snr0_max_ratio; [8:0] 9'd205 param_dpp_snr0_min_ratio; | 0xffffffff | 0xffffffff | 1
ISP | DPP(depurple) | 0x6480_2C10 | DPP_SNR0_CONFIG_04 | 31:0 | 0x0000_4C4D | R/W | [31:18] reserved; [17:9] 9'd38 param_dpp_snr0_min_t0; [8:0] 9'd77 param_dpp_snr0_min_t1; | 0xffffffff | 0xffffffff | 1
ISP | DPP(depurple) | 0x6480_2C14 | DPP_SNR0_CONFIG_05 | 31:0 | 0x0000_5C5C | R/W | [31:18] reserved; [17:9] 9'd46 param_dpp_snr0_g_t0; [8:0] 9'd92 param_dpp_snr0_g_t1; | 0xffffffff | 0xffffffff | 1
ISP | DPP(depurple) | 0x6480_2C18 | DPP_SNR0_CONFIG_06 | 31:0 | 0x0003_34CD | R/W | [31:20] reserved; [19:10] 10'd205 param_dpp_snr0_color_rg; [9:0] 10'd205 param_dpp_snr0_color_bg; | 0xffffffff | 0xffffffff | 1
ISP | DPP(depurple) | 0x6480_2C1C | DPP_SNR0_CONFIG_07 | 31:0 | 0x0026_0D33 | R/W | [31:24] reserved; [23:16] 8'd38 param_dpp_snr0_miny ; [15:8] 8'd13 param_dpp_snr0_t0 ; [7:0] 8'd51 param_dpp_snr0_t1 ; | 0xffffffff | 0xffffffff | 1
ISP | DPP(depurple) | 0x6480_2C20 | DPP_SNR0_CONFIG_08 | 31:0 | 0x0000_3018 | R/W | [15:8] 8'd48 param_dpp_snr0_rc_h_4p; [7:0] 8'd24 param_dpp_snr0_rc_l_4p ; | 0xffffffff | 0xffffffff | 1
ISP | DPP(depurple) | 0x6480_2C24 | DPP_SNR0_CONFIG_09 | 31:0 | 0xFFF2_050D | R/W | [31:24] 8'd255 param_dpp_snr0_y_max; [23:16] 8'd242 param_dpp_snr0_verylight_t; [15:8] 8'd5 param_dpp_snr0_factor_low; [7:0] 8'd13 param_dpp_snr0_factor_high ; | 0xffffffff | 0xffffffff | 1
ISP | DPP(depurple) | 0x6480_2C28 | DPP_SNR0_CONFIG_0A | 31:0 | 0x0010_5410 | R/W | [31:28] reserved; [27:20] 8'd1 param_dpp_snr0_gf3x3_eps; [19:12] 8'd5 param_dpp_snr0_gf3x1_eps; [11:6] 6'd16 param_dpp_snr0_ac_strength; [5:0] 6'd16 param_dpp_snr0_ag_strength ; | 0xffffffff | 0xffffffff | 1
ISP | DPP(depurple) | 0x6480_2C2C | DPP_SNR0_CONFIG_0B | 31:0 | 0x0007_B0CD | R/W | [31:24] reserved; [23:12] 12'd123 param_dpp_snr0_coring_rgm_low; [11:0] 12'd205 param_dpp_snr0_coring_rgm_high; | 0xffffffff | 0xffffffff | 1
ISP | DPP(depurple) | 0x6480_2C30 | DPP_SNR0_CONFIG_0C | 31:0 | 0x0000_2800 | R/W | [31:24] reserved; [23:0] 24'd10240 param_dpp_snr0_coring_rgm_slope; | 0xffffffff | 0xffffffff | 1
ISP | DPP(depurple) | 0x6480_2C34 | DPP_SNR0_CONFIG_0D | 31:0 | 0x0007_B0CD | R/W | [31:24] reserved; [23:12] 12'd123 param_dpp_snr0_coring_bgm_low; [11:0] 12'd205 param_dpp_snr0_coring_bgm_high; | 0xffffffff | 0xffffffff | 1
ISP | DPP(depurple) | 0x6480_2C38 | DPP_SNR0_CONFIG_0E | 31:0 | 0x0000_2800 | R/W | [31:24] reserved; [23:0] 24'd10240 param_dpp_snr0_coring_bgm_slope; | 0xffffffff | 0xffffffff | 1
ISP | DPP(depurple) | 0x6480_2C3C | DPP_SNR0_CONFIG_0F | 31:0 | 0x0000_00E6 | R/W | [31:8] reserved; [7:0] 8'd230 param_dpp_snr0_th_yavg ; | 0xffffffff | 0xffffffff | 1
ISP | DPP(depurple) | 0x6480_2C40 | DPP_SNR0_CONFIG_10 | 31:0 | 0x3380_C8ED | R/W | [31:24] 8'd51 param_dpp_snr0_y_low ; [23:16] 8'd128 param_dpp_snr0_y_high; [15:8] 8'd200 param_dpp_snr0_h_purple_cen; [7:0] 8'd237 param_dpp_snr0_h_mangenta_cen ; | 0xffffffff | 0xffffffff | 1
ISP | DPP(depurple) | 0x6480_2C44 | DPP_SNR0_CONFIG_11 | 31:0 | 0x260C_2006 | R/W | [31:24] 8'd38 param_dpp_snr0_h_purple_high ; [23:16] 8'd12 param_dpp_snr0_h_purple_low ; [15:8] 8'd32 param_dpp_snr0_h_mangenta_high; [7:0] 8'd6 param_dpp_snr0_h_mangenta_low ; | 0xffffffff | 0xffffffff | 1
ISP | DPP(depurple) | 0x6480_2C48 | DPP_SNR0_CONFIG_12 | 31:0 | 0x0000_000D | R/W | [31:8] reserved; [7:0] 8'd13 param_dpp_snr0_saturation_high ; | 0xffffffff | 0xffffffff | 1
ISP | DPP(depurple) | 0x6480_2C4C | DPP_SNR0_CONFIG_13 | 31:0 | 0x0D05_9A4D | R/W | [31:24] 8'd13 param_dpp_snr0_saturation_abs_high; [23:16] 8'd5 param_dpp_snr0_saturation_abs_low; [15:8] 8'd154 param_dpp_snr0_saturation_ratio_high; [7:0] 8'd77 param_dpp_snr0_saturation_ratio_low ; | 0xffffffff | 0xffffffff | 1
ISP | DPP(depurple) | 0x6480_2C50 | DPP_SNR0_CONFIG_14 | 31:0 | 0x0000_0000 | R/W | [31] 1'd0 param_dpp_snr0_hblack_ctrl ; [15:0] 16'd0 param_dpp_snr0_hblack_cnt ; | 0xffffffff | 0xffffffff | 1
ISP | DPP(depurple) | 0x6480_2C54 | DPP_SNR0_CONFIG_15 | 31:0 | 0x0000_0000 | R/W | [31] 1'd0 param_dpp_snr0_vblack_ctrl; [23:0] 24'd0 param_dpp_snr0_vblack_cnt ; | 0xffffffff | 0xffffffff | 1
ISP | DPP(depurple) | 0x6480_2C58 | DPP_SNR0_CONFIG_16 | 31:0 | 0x1329_6475 | R/W | [31:30] reserved; [29:20] 10'd306 param_dpp_snr0_WR; [19:10] 10'd601 param_dpp_snr0_WG; [ 9: 0] 10'd117 param_dpp_snr0_WB; | 0xffffffff | 0xffffffff | 1
ISP | DPP(depurple) | 0x6480_2C5C | DPP_SNR0_CONFIG_17 | 31:0 | 0x0000_0000 | R/W | [31:0] 32'd0 param_dpp_snr0_reserve01 ; | 0xffffffff | 0xffffffff | 1
ISP | DPP(depurple) | 0x6480_2C60 | DPP_SNR0_CONFIG_18 | 31:0 | 0x0000_0000 | R/W | [31:0] 32'd0 param_dpp_snr0_reserve02; | 0xffffffff | 0xffffffff | 1
ISP | DPP(depurple) | 0x6480_2C64 | DPP_SNR0_CONFIG_19 | 31:0 | 0x0000_0000 | R/W | [31:0] 32'd0 param_dpp_snr0_reserve03; | 0xffffffff | 0xffffffff | 1
ISP | DPP(depurple) | 0x6480_2C80 | DPP_SNR1_CONFIG_00 | 31:0 | 0x0000_0000 | R/W | [31:0] 32'd0 param_dpp_snr1_ctrl (0:on 1:disable 2:bypass); | 0xffffffff | 0xffffffff | 1
ISP | DPP(depurple) | 0x6480_2C84 | DPP_SNR1_CONFIG_01 | 31:0 | 0x0000_0440 | R/W | [31:12] reserved; [11:0] 12'd1088 param_dpp_snr1_sram_addr; | 0xffffffff | 0xffffffff | 1
ISP | DPP(depurple) | 0x6480_2C88 | DPP_SNR1_CONFIG_02 | 31:0 | 0x0000_1F80 | R/W | [31:16] reserved; [15:8] 8'd31 param_dpp_snr1_min_div ; [7:0] 8'd128 param_dpp_snr1_max_div; | 0xffffffff | 0xffffffff | 1
ISP | DPP(depurple) | 0x6480_2C8C | DPP_SNR1_CONFIG_03 | 31:0 | 0x0002_06CD | R/W | [31:18] reserved; [17:9] 9'd259 param_dpp_snr1_max_ratio; [8:0] 9'd205 param_dpp_snr1_min_ratio; | 0xffffffff | 0xffffffff | 1
ISP | DPP(depurple) | 0x6480_2C90 | DPP_SNR1_CONFIG_04 | 31:0 | 0x0000_4C4D | R/W | [31:18] reserved; [17:9] 9'd38 param_dpp_snr1_min_t0; [8:0] 9'd77 param_dpp_snr1_min_t1; | 0xffffffff | 0xffffffff | 1
ISP | DPP(depurple) | 0x6480_2C94 | DPP_SNR1_CONFIG_05 | 31:0 | 0x0000_5C5C | R/W | [31:18] reserved; [17:9] 9'd46 param_dpp_snr1_g_t0; [8:0] 9'd92 param_dpp_snr1_g_t1; | 0xffffffff | 0xffffffff | 1
ISP | DPP(depurple) | 0x6480_2C98 | DPP_SNR1_CONFIG_06 | 31:0 | 0x0003_34CD | R/W | [31:20] reserved; [19:10] 10'd205 param_dpp_snr1_color_rg; [9:0] 10'd205 param_dpp_snr1_color_bg; | 0xffffffff | 0xffffffff | 1
ISP | DPP(depurple) | 0x6480_2C9C | DPP_SNR1_CONFIG_07 | 31:0 | 0x0026_0D33 | R/W | [31:24] reserved; [23:16] 8'd38 param_dpp_snr1_miny ; [15:8] 8'd13 param_dpp_snr1_t0 ; [7:0] 8'd51 param_dpp_snr1_t1 ; | 0xffffffff | 0xffffffff | 1
ISP | DPP(depurple) | 0x6480_2CA0 | DPP_SNR1_CONFIG_08 | 31:0 | 0x0000_3018 | R/W | [15:8] 8'd48 param_dpp_snr1_rc_h_4p; [7:0] 8'd24 param_dpp_snr1_rc_l_4p ; | 0xffffffff | 0xffffffff | 1
ISP | DPP(depurple) | 0x6480_2CA4 | DPP_SNR1_CONFIG_09 | 31:0 | 0xFFF2_050D | R/W | [31:24] 8'd255 param_dpp_snr1_y_max; [23:16] 8'd242 param_dpp_snr1_verylight_t; [15:8] 8'd5 param_dpp_snr1_factor_low; [7:0] 8'd13 param_dpp_snr1_factor_high ; | 0xffffffff | 0xffffffff | 1
ISP | DPP(depurple) | 0x6480_2CA8 | DPP_SNR1_CONFIG_0A | 31:0 | 0x0010_5410 | R/W | [31:28] reserved; [27:20] 8'd1 param_dpp_snr1_gf3x3_eps; [19:12] 8'd5 param_dpp_snr1_gf3x1_eps; [11:6] 6'd16 param_dpp_snr1_ac_strength; [5:0] 6'd16 param_dpp_snr1_ag_strength ; | 0xffffffff | 0xffffffff | 1
ISP | DPP(depurple) | 0x6480_2CAC | DPP_SNR1_CONFIG_0B | 31:0 | 0x0007_B0CD | R/W | [31:24] reserved; [23:12] 12'd123 param_dpp_snr1_coring_rgm_low; [11:0] 12'd205 param_dpp_snr1_coring_rgm_high; | 0xffffffff | 0xffffffff | 1
ISP | DPP(depurple) | 0x6480_2CB0 | DPP_SNR1_CONFIG_0C | 31:0 | 0x0000_2800 | R/W | [31:24] reserved; [23:0] 24'd10240 param_dpp_snr1_coring_rgm_slope; | 0xffffffff | 0xffffffff | 1
ISP | DPP(depurple) | 0x6480_2CB4 | DPP_SNR1_CONFIG_0D | 31:0 | 0x0007_B0CD | R/W | [31:24] reserved; [23:12] 12'd123 param_dpp_snr1_coring_bgm_low; [11:0] 12'd205 param_dpp_snr1_coring_bgm_high; | 0xffffffff | 0xffffffff | 1
ISP | DPP(depurple) | 0x6480_2CB8 | DPP_SNR1_CONFIG_0E | 31:0 | 0x0000_2800 | R/W | [31:24] reserved; [23:0] 24'd10240 param_dpp_snr1_coring_bgm_slope; | 0xffffffff | 0xffffffff | 1
ISP | DPP(depurple) | 0x6480_2CBC | DPP_SNR1_CONFIG_0F | 31:0 | 0x0000_00E6 | R/W | [31:8] reserved; [7:0] 8'd230 param_dpp_snr1_th_yavg ; | 0xffffffff | 0xffffffff | 1
ISP | DPP(depurple) | 0x6480_2CC0 | DPP_SNR1_CONFIG_10 | 31:0 | 0x3380_C8ED | R/W | [31:24] 8'd51 param_dpp_snr1_y_low ; [23:16] 8'd128 param_dpp_snr1_y_high; [15:8] 8'd200 param_dpp_snr1_h_purple_cen; [7:0] 8'd237 param_dpp_snr1_h_mangenta_cen ; | 0xffffffff | 0xffffffff | 1
ISP | DPP(depurple) | 0x6480_2CC4 | DPP_SNR1_CONFIG_11 | 31:0 | 0x260C_2006 | R/W | [31:24] 8'd38 param_dpp_snr1_h_purple_high ; [23:16] 8'd12 param_dpp_snr1_h_purple_low ; [15:8] 8'd32 param_dpp_snr1_h_mangenta_high; [7:0] 8'd6 param_dpp_snr1_h_mangenta_low ; | 0xffffffff | 0xffffffff | 1
ISP | DPP(depurple) | 0x6480_2CC8 | DPP_SNR1_CONFIG_12 | 31:0 | 0x0000_000D | R/W | [31:8] reserved; [7:0] 8'd13 param_dpp_snr1_saturation_high ; | 0xffffffff | 0xffffffff | 1
ISP | DPP(depurple) | 0x6480_2CCC | DPP_SNR1_CONFIG_13 | 31:0 | 0x0D05_9A4D | R/W | [31:24] 8'd13 param_dpp_snr1_saturation_abs_high; [23:16] 8'd5 param_dpp_snr1_saturation_abs_low; [15:8] 8'd154 param_dpp_snr1_saturation_ratio_high; [7:0] 8'd77 param_dpp_snr1_saturation_ratio_low ; | 0xffffffff | 0xffffffff | 1
ISP | DPP(depurple) | 0x6480_2CD0 | DPP_SNR1_CONFIG_14 | 31:0 | 0x0000_0000 | R/W | [31] 1'd0 param_dpp_snr1_hblack_ctrl ; [15:0] 16'd0 param_dpp_snr1_hblack_cnt ; | 0xffffffff | 0xffffffff | 1
ISP | DPP(depurple) | 0x6480_2CD4 | DPP_SNR1_CONFIG_15 | 31:0 | 0x0000_0000 | R/W | [31] 1'd0 param_dpp_snr1_vblack_ctrl; [23:0] 24'd0 param_dpp_snr1_vblack_cnt ; | 0xffffffff | 0xffffffff | 1
ISP | DPP(depurple) | 0x6480_2CD8 | DPP_SNR1_CONFIG_16 | 31:0 | 0x1329_6475 | R/W | [31:30] reserved; [29:20] 10'd306 param_dpp_snr1_WR; [19:10] 10'd601 param_dpp_snr1_WG; [ 9: 0] 10'd117 param_dpp_snr1_WB; | 0xffffffff | 0xffffffff | 1
ISP | DPP(depurple) | 0x6480_2CDC | DPP_SNR1_CONFIG_17 | 31:0 | 0x0000_0000 | R/W | [31:0] 32'd0 param_dpp_snr1_reserve01 ; | 0xffffffff | 0xffffffff | 1
ISP | DPP(depurple) | 0x6480_2CE0 | DPP_SNR1_CONFIG_18 | 31:0 | 0x0000_0000 | R/W | [31:0] 32'd0 param_dpp_snr1_reserve02; | 0xffffffff | 0xffffffff | 1
ISP | DPP(depurple) | 0x6480_2CE4 | DPP_SNR1_CONFIG_19 | 31:0 | 0x0000_0000 | R/W | [31:0] 32'd0 param_dpp_snr1_reserve03; | 0xffffffff | 0xffffffff | 1

## CCM1
IP_Name | SUB_IP_Name | Address | Register Name | Width | Default | R/W | Description | Reg_ReadMask | Reg_WriteMask | Reg_Priority
ISP | CCM1 | 0x6480_3400 | ccm1_reg0 | 31:0 | 0x00000000 | R/W | [15:0] ccm1_snr1_rr [31:16] ccm1_snr1_rg | 0xffffffff | 0xffffffff | 1
ISP | CCM1 | 0x6480_3404 | ccm1_reg1 | 31:0 | 0x00000000 | R/W | [15:0] ccm1_snr1_rb | 0xffffffff | 0xffffffff | 1
ISP | CCM1 | 0x6480_3408 | ccm1_reg2 | 31:0 | 0x00000000 | R/W | [15:0] ccm1_snr1_gr [31:16] ccm1_snr1_gg | 0xffffffff | 0xffffffff | 1
ISP | CCM1 | 0x6480_340C | ccm1_reg3 | 31:0 | 0x00000000 | R/W | [15:0] ccm1_snr1_gb | 0xffffffff | 0xffffffff | 1
ISP | CCM1 | 0x6480_3410 | ccm1_reg4 | 31:0 | 0x00000000 | R/W | [15:0] ccm1_snr1_br [31:16] ccm1_snr1_bg | 0xffffffff | 0xffffffff | 1
ISP | CCM1 | 0x6480_3414 | ccm1_reg5 | 31:0 | 0x00000000 | R/W | [15:0] ccm1_snr1_bb | 0xffffffff | 0xffffffff | 1
ISP | CCM1 | 0x6480_3418 | ccm1_reg6 | 31:0 | 0x00000000 | R/W | RESERVED | 0xffffffff | 0xffffffff | 1
ISP | CCM1 | 0x6480_341C | ccm1_reg7 | 31:0 | 0x00000000 | R/W | RESERVED | 0xffffffff | 0xffffffff | 1
ISP | CCM1 | 0x6480_3420 | ccm1_reg8 | 31:0 | 0x00000000 | R/W | [15:0] ccm1_snr2_rr [31:16] ccm1_snr2_rg | 0xffffffff | 0xffffffff | 1
ISP | CCM1 | 0x6480_3424 | ccm1_reg9 | 31:0 | 0x00000000 | R/W | [15:0] ccm1_snr2_rb | 0xffffffff | 0xffffffff | 1
ISP | CCM1 | 0x6480_3428 | ccm1_reg10 | 31:0 | 0x00000000 | R/W | [15:0] ccm1_snr2_gr [31:16] ccm1_snr2_gg | 0xffffffff | 0xffffffff | 1
ISP | CCM1 | 0x6480_342C | ccm1_reg11 | 31:0 | 0x00000000 | R/W | [15:0] ccm1_snr2_gb | 0xffffffff | 0xffffffff | 1
ISP | CCM1 | 0x6480_3430 | ccm1_reg12 | 31:0 | 0x00000000 | R/W | [15:0] ccm1_snr2_br [31:16] ccm1_snr2_bg | 0xffffffff | 0xffffffff | 1
ISP | CCM1 | 0x6480_3434 | ccm1_reg13 | 31:0 | 0x00000000 | R/W | [15:0] ccm1_snr2_bb | 0xffffffff | 0xffffffff | 1
ISP | CCM1 | 0x6480_3438 | ccm1_reg14 | 31:0 | 0x00000000 | R/W | RESERVED | 0xffffffff | 0xffffffff | 1
ISP | CCM1 | 0x6480_343C | ccm1_reg15 | 31:0 | 0x00000000 | R/W | RESERVED | 0xffffffff | 0xffffffff | 1
ISP | CCM1 | 0x6480_3440 | ccm1_reg16 | 31:0 | 0x00000000 | R/W | [12:0] ccm1_snr1_r_offset [28:16] ccm1_snr1_g_offset | 0xffffffff | 0xffffffff | 1
ISP | CCM1 | 0x6480_3444 | ccm1_reg17 | 31:0 | 0x00000000 | R/W | [12:0] ccm1_snr1_b_offset | 0xffffffff | 0xffffffff | 1
ISP | CCM1 | 0x6480_3448 | ccm1_reg18 | 31:0 | 0x00000000 | R/W | [12:0] ccm1_snr2_r_offset [28:16] ccm1_snr2_g_offset | 0xffffffff | 0xffffffff | 1
ISP | CCM1 | 0x6480_344C | ccm1_reg19 | 31:0 | 0x00000000 | R/W | [12:0] ccm1_snr2_b_offset | 0xffffffff | 0xffffffff | 1

## CCM2
IP_Name | SUB_IP_Name | Address | Register Name | Width | Default | R/W | Description | Reg_ReadMask | Reg_WriteMask | Reg_Priority
ISP | CCM2 | 0x6480_3800 | ccm2_reg0 | 31:0 | 0x00000000 | R/W | [15:0] ccm2_snr1_rr [31:16] ccm2_snr1_rg | 0xffffffff | 0xffffffff | 1
ISP | CCM2 | 0x6480_3804 | ccm2_reg1 | 31:0 | 0x00000000 | R/W | [15:0] ccm2_snr1_rb | 0xffffffff | 0xffffffff | 1
ISP | CCM2 | 0x6480_3808 | ccm2_reg2 | 31:0 | 0x00000000 | R/W | [15:0] ccm2_snr1_gr [31:16] ccm2_snr1_gg | 0xffffffff | 0xffffffff | 1
ISP | CCM2 | 0x6480_380C | ccm2_reg3 | 31:0 | 0x00000000 | R/W | [15:0] ccm2_snr1_gb | 0xffffffff | 0xffffffff | 1
ISP | CCM2 | 0x6480_3810 | ccm2_reg4 | 31:0 | 0x00000000 | R/W | [15:0] ccm2_snr1_br [31:16] ccm2_snr1_bg | 0xffffffff | 0xffffffff | 1
ISP | CCM2 | 0x6480_3814 | ccm2_reg5 | 31:0 | 0x00000000 | R/W | [15:0] ccm2_snr1_bb | 0xffffffff | 0xffffffff | 1
ISP | CCM2 | 0x6480_3818 | ccm2_reg6 | 31:0 | 0x00000000 | R/W | RESERVED | 0xffffffff | 0xffffffff | 1
ISP | CCM2 | 0x6480_381C | ccm2_reg7 | 31:0 | 0x00000000 | R/W | RESERVED | 0xffffffff | 0xffffffff | 1
ISP | CCM2 | 0x6480_3820 | ccm2_reg8 | 31:0 | 0x00000000 | R/W | [15:0] ccm2_snr2_rr [31:16] ccm2_snr2_rg | 0xffffffff | 0xffffffff | 1
ISP | CCM2 | 0x6480_3824 | ccm2_reg9 | 31:0 | 0x00000000 | R/W | [15:0] ccm2_snr2_rb | 0xffffffff | 0xffffffff | 1
ISP | CCM2 | 0x6480_3828 | ccm2_reg10 | 31:0 | 0x00000000 | R/W | [15:0] ccm2_snr2_gr [31:16] ccm2_snr2_gg | 0xffffffff | 0xffffffff | 1
ISP | CCM2 | 0x6480_382C | ccm2_reg11 | 31:0 | 0x00000000 | R/W | [15:0] ccm2_snr2_gb | 0xffffffff | 0xffffffff | 1
ISP | CCM2 | 0x6480_3830 | ccm2_reg12 | 31:0 | 0x00000000 | R/W | [15:0] ccm2_snr2_br [31:16] ccm2_snr2_bg | 0xffffffff | 0xffffffff | 1
ISP | CCM2 | 0x6480_3834 | ccm2_reg13 | 31:0 | 0x00000000 | R/W | [15:0] ccm2_snr2_bb | 0xffffffff | 0xffffffff | 1
ISP | CCM2 | 0x6480_3838 | ccm2_reg14 | 31:0 | 0x00000000 | R/W | RESERVED | 0xffffffff | 0xffffffff | 1
ISP | CCM2 | 0x6480_383C | ccm2_reg15 | 31:0 | 0x00000000 | R/W | RESERVED | 0xffffffff | 0xffffffff | 1
ISP | CCM2 | 0x6480_3840 | ccm2_reg16 | 31:0 | 0x00000000 | R/W | [12:0] ccm2_snr1_r_offset [28:16] ccm2_snr1_g_offset | 0xffffffff | 0xffffffff | 1
ISP | CCM2 | 0x6480_3844 | ccm2_reg17 | 31:0 | 0x00000000 | R/W | [12:0] ccm2_snr1_b_offset | 0xffffffff | 0xffffffff | 1
ISP | CCM2 | 0x6480_3848 | ccm2_reg18 | 31:0 | 0x00000000 | R/W | [12:0] ccm2_snr2_r_offset [28:16] ccm2_snr2_g_offset | 0xffffffff | 0xffffffff | 1
ISP | CCM2 | 0x6480_384C | ccm2_reg19 | 31:0 | 0x00000000 | R/W | [12:0] ccm2_snr2_b_offset | 0xffffffff | 0xffffffff | 1

## GTM1
IP_Name | SUB_IP_Name | Address | Register Name | Width | Default | R/W | Description | Reg_ReadMask | Reg_WriteMask | Reg_Priority
ISP | GTM1 | 0x6480_4008 | gtm1_req_interval | 31:0 | 0x00000000 | R/W | rdma req interval | 0xffffffff | 0xffffffff | 1
ISP | GTM1 | 0x6480_400C | gtm1_lut_base | 7:0 | 0x00000000 | R/W | rdma lut base | 0xffffffff | 0xffffffff | 1
ISP | GTM1 | 0x6480_4010 | gtm1_ddr_base | 31:0 | 0x00000000 | R/W | rdma ddr address base | 0xffffffff | 0xffffffff | 1
ISP | GTM1 | 0x6480_4014 | gtm1_lut_burst_mode | 1:0 | 0x00000000 | R/W | rdma lut burst mode | 0xffffffff | 0xffffffff | 1
ISP | GTM1 | 0x6480_4018 | gtm1_lut_length | 7:0 | 0x00000000 | R/W | rdma lut length | 0xffffffff | 0xffffffff | 1
ISP | GTM1 | 0x6480_401C | gtm1_lut_req | 0:0 | 0x00000000 | R/W | rdma request | 0xffffffff | 0xffffffff | 1
ISP | GTM1 | 0x6480_4040 | gtm1_snr0_enable | 0:0 | 0x00000001 | R/W | gtm1 sensor0 enable | 0xffffffff | 0xffffffff | 1
ISP | GTM1 | 0x6480_4044 | gtm1_snr0_max | 0:0 | 0x00000000 | R/W | gtm1 sensor0 max/gray select | 0xffffffff | 0xffffffff | 1
ISP | GTM1 | 0x6480_4080 | gtm1_snr1_enable | 0:0 | 0x00000001 | R/W | gtm1 sensor1 enable | 0xffffffff | 0xffffffff | 1
ISP | GTM1 | 0x6480_4084 | gtm1_snr1_max | 0:0 | 0x00000000 | R/W | gtm1 sensor1 max/gray select | 0xffffffff | 0xffffffff | 1

## GTM
IP_Name | SUB_IP_Name | Address | Register Name | Width | Default | R/W | Description | Reg_ReadMask | Reg_WriteMask | Reg_Priority
ISP | GTM(Global Tone Mapping) | 0x6480_2800 | gtm_wdma_ddr_base | 31:0 | 0x0de00000 | R/W | wdma | 0xffffffff | 0xffffffff | 1
ISP | GTM(Global Tone Mapping) | 0x6480_2804 | gtm_wdma_ddr_offset | 31:0 | 0x00010000 | R/W | wdma | 0xffffffff | 0xffffffff | 1
ISP | GTM(Global Tone Mapping) | 0x6480_2808 | gtm_req_interval | 31:0 | 0x00000000 | R/W | rdma | 0xffffffff | 0xffffffff | 1
ISP | GTM(Global Tone Mapping) | 0x6480_280C | gtm_lut_base | 7:0 | 0x00000000 | R/W | rdma | 0xffffffff | 0xffffffff | 1
ISP | GTM(Global Tone Mapping) | 0x6480_2810 | gtm_ddr_base | 31:0 | 0x00000000 | R/W | rdma | 0xffffffff | 0xffffffff | 1
ISP | GTM(Global Tone Mapping) | 0x6480_2814 | gtm_lut_burst_mode | 1:0 | 0x00000000 | R/W | rdma | 0xffffffff | 0xffffffff | 1
ISP | GTM(Global Tone Mapping) | 0x6480_2818 | gtm_lut_length | 7:0 | 0x00000000 | R/W | rdma | 0xffffffff | 0xffffffff | 1
ISP | GTM(Global Tone Mapping) | 0x6480_281C | gtm_lut_req | 0:0 | 0x00000000 | R/W | rdma | 0xffffffff | 0xffffffff | 1
ISP | GTM(Global Tone Mapping) | 0x6480_2820 | gtm_wdma_req_interval | 31:0 | 0x00000000 | R/W | wdma | 0xffffffff | 0xffffffff | 1
ISP | GTM(Global Tone Mapping) | 0x6480_2824 | gtm_wdma_lut_base_snr12 | 15:0 | 0x00004000 | R/W | wdma | 0xffffffff | 0xffffffff | 1
ISP | GTM(Global Tone Mapping) | 0x6480_2828 | gtm_wdma_ddr_base | 31:0 | 0x00000000 | R/W | wdma | 0xffffffff | 0xffffffff | 1
ISP | GTM(Global Tone Mapping) | 0x6480_282C | gtm_wdma_lut_burst_mode | 1:0 | 0x00000000 | R/W | wdma | 0xffffffff | 0xffffffff | 1
ISP | GTM(Global Tone Mapping) | 0x6480_2830 | gtm_wdma_lut_length | 7:0 | 0x00000040 | R/W | wdma | 0xffffffff | 0xffffffff | 1
ISP | GTM(Global Tone Mapping) | 0x6480_2834 | gtm_hblank_ctrl | 16:0 | 0x00000100 | R/W | [16]->gtm_hblank_en, [12:00]->gtm_hblank_num, | 0xffffffff | 0xffffffff | 1
ISP | GTM(Global Tone Mapping) | 0x6480_2838 | gtm_hoffset_ctrl | 16:0 | 0x00000220 | R/W | [16]->gtm_offset_en, [11:00]->gtm_hoffset_num, | 0xffffffff | 0xffffffff | 1
ISP | GTM(Global Tone Mapping) | 0x6480_283C | gtm_wdma_hist_frmnum | 7:0 | 0x00000001 | R/W |  | 0xffffffff | 0xffffffff | 1
ISP | GTM(Global Tone Mapping) | 0x6480_2840 | gtm_snr0_enable | 0:0 | 0x00000001 | R/W | [0:0]->, enable | 0xffffffff | 0xffffffff | 1
ISP | GTM(Global Tone Mapping) | 0x6480_2844 | gtm_snr0_bypass | 0:0 | 0x00000001 | R/W | [0:0]->, bypass | 0xffffffff | 0xffffffff | 1
ISP | GTM(Global Tone Mapping) | 0x6480_2848 | gtm_snr0_max | 0:0 | 0x00000000 | R/W | [0:0]-> 0: grey, 1: max | 0xffffffff | 0xffffffff | 1
ISP | GTM(Global Tone Mapping) | 0x6480_284C | gtm_snr0_zoom | 1:0 | 0x00000001 | R/W | [1:0]-> 0 is no zoom, 1 is 2 times zoom, 2 is 4 times zoom, 3 is 8 times zoom | 0xffffffff | 0xffffffff | 1
ISP | GTM(Global Tone Mapping) | 0x6480_2850 | gtm_snr0_base | 7:0 | 0x00000080 | R/W |  | 0xffffffff | 0xffffffff | 1
ISP | GTM(Global Tone Mapping) | 0x6480_2854 | gtm_snr0_exp_plus | 0:0 | 0x00000000 | R/W |  | 0xffffffff | 0xffffffff | 1
ISP | GTM(Global Tone Mapping) | 0x6480_2858 | gtm_snr0_exp0 | 15:0 | 0x00008888 | R/W | [15:0]-> exp curve threshold 0 | 0xffffffff | 0xffffffff | 1
ISP | GTM(Global Tone Mapping) | 0x6480_285C | gtm_snr0_exp1 | 15:0 | 0x00008888 | R/W | [15:0]-> exp curve threshold 1 | 0xffffffff | 0xffffffff | 1
ISP | GTM(Global Tone Mapping) | 0x6480_2860 | gtm_snr0_exp2 | 15:0 | 0x00008888 | R/W | [15:0]-> exp curve threshold2 | 0xffffffff | 0xffffffff | 1
ISP | GTM(Global Tone Mapping) | 0x6480_2864 | gtm_snr0_exp3 | 15:0 | 0x00008888 | R/W | [15:0]-> exp curve threshold 3 | 0xffffffff | 0xffffffff | 1
ISP | GTM(Global Tone Mapping) | 0x6480_2868 | gtm_snr0_exp4 | 15:0 | 0x00008888 | R/W | [15:0]-> exp curve threshold 4 | 0xffffffff | 0xffffffff | 1
ISP | GTM(Global Tone Mapping) | 0x6480_286C | gtm_snr0_exp5 | 15:0 | 0x00008888 | R/W | [15:0]-> exp curve threshold 5 | 0xffffffff | 0xffffffff | 1
ISP | GTM(Global Tone Mapping) | 0x6480_2870 | gtm_snr0_exp6 | 15:0 | 0x00008888 | R/W | [15:0]-> exp curve threshold 6 | 0xffffffff | 0xffffffff | 1
ISP | GTM(Global Tone Mapping) | 0x6480_2874 | gtm_snr0_exp7 | 15:0 | 0x00008888 | R/W | [15:0]-> exp curve threshold 7 | 0xffffffff | 0xffffffff | 1
ISP | GTM(Global Tone Mapping) | 0x6480_2878 | gtm_snr0_roi_h | 28:0 | 0x00000000 | R/W | [28:16]->gtm_snr0_roi_h_size, [12:00]->gtm_snr0_roi_h_start, | 0xffffffff | 0xffffffff | 1
ISP | GTM(Global Tone Mapping) | 0x6480_287C | gtm_snr0_roi_v | 28:0 | 0x00000000 | R/W | [28:16]->gtm_snr0_roi_v_size, [12:00]->gtm_snr0_roi_v_start, | 0xffffffff | 0xffffffff | 1
ISP | GTM(Global Tone Mapping) | 0x6480_2880 | gtm_snr1_enable | 0:0 | 0x00000001 | R/W | [0:0]->, enable | 0xffffffff | 0xffffffff | 1
ISP | GTM(Global Tone Mapping) | 0x6480_2884 | gtm_snr1_bypass | 0:0 | 0x00000001 | R/W | [0:0]->, bypass | 0xffffffff | 0xffffffff | 1
ISP | GTM(Global Tone Mapping) | 0x6480_2888 | gtm_snr1_max | 0:0 | 0x00000000 | R/W | [0:0]-> 0: grey, 1: max | 0xffffffff | 0xffffffff | 1
ISP | GTM(Global Tone Mapping) | 0x6480_288C | gtm_snr1_zoom | 1:0 | 0x00000001 | R/W | [1:0]-> 0 is no zoom, 1 is 2 times zoom, 2 is 4 times zoom, 3 is 8 times zoom | 0xffffffff | 0xffffffff | 1
ISP | GTM(Global Tone Mapping) | 0x6480_2890 | gtm_snr1_base | 7:0 | 0x00000080 | R/W |  | 0xffffffff | 0xffffffff | 1
ISP | GTM(Global Tone Mapping) | 0x6480_2894 | gtm_snr1_exp_plus | 0:0 | 0x00000000 | R/W |  | 0xffffffff | 0xffffffff | 1
ISP | GTM(Global Tone Mapping) | 0x6480_2898 | gtm_snr1_exp0 | 15:0 | 0x00008888 | R/W | [15:0]-> exp curve threshold 0 | 0xffffffff | 0xffffffff | 1
ISP | GTM(Global Tone Mapping) | 0x6480_289C | gtm_snr1_exp1 | 15:0 | 0x00008888 | R/W | [15:0]-> exp curve threshold 1 | 0xffffffff | 0xffffffff | 1
ISP | GTM(Global Tone Mapping) | 0x6480_28A0 | gtm_snr1_exp2 | 15:0 | 0x00008888 | R/W | [15:0]-> exp curve threshold2 | 0xffffffff | 0xffffffff | 1
ISP | GTM(Global Tone Mapping) | 0x6480_28A4 | gtm_snr1_exp3 | 15:0 | 0x00008888 | R/W | [15:0]-> exp curve threshold 3 | 0xffffffff | 0xffffffff | 1
ISP | GTM(Global Tone Mapping) | 0x6480_28A8 | gtm_snr1_exp4 | 15:0 | 0x00008888 | R/W | [15:0]-> exp curve threshold 4 | 0xffffffff | 0xffffffff | 1
ISP | GTM(Global Tone Mapping) | 0x6480_28AC | gtm_snr1_exp5 | 15:0 | 0x00008888 | R/W | [15:0]-> exp curve threshold 5 | 0xffffffff | 0xffffffff | 1
ISP | GTM(Global Tone Mapping) | 0x6480_28B0 | gtm_snr1_exp6 | 15:0 | 0x00008888 | R/W | [15:0]-> exp curve threshold 6 | 0xffffffff | 0xffffffff | 1
ISP | GTM(Global Tone Mapping) | 0x6480_28B4 | gtm_snr1_exp7 | 15:0 | 0x00008888 | R/W | [15:0]-> exp curve threshold 7 | 0xffffffff | 0xffffffff | 1
ISP | GTM(Global Tone Mapping) | 0x6480_28B8 | gtm_snr1_roi_h | 28:0 | 0x00000000 | R/W | [28:16]->gtm_snr1_roi_h_size, [12:00]->gtm_snr1_roi_h_start, | 0xffffffff | 0xffffffff | 1
ISP | GTM(Global Tone Mapping) | 0x6480_28BC | gtm_snr1_roi_v | 28:0 | 0x00000000 | R/W | [28:16]->gtm_snr1_roi_v_size, [12:00]->gtm_snr1_roi_v_start, | 0xffffffff | 0xffffffff | 1

## LUT3D
IP_Name | SUB_IP_Name | Address | Register Name | Width | Default | R/W | Description | Reg_ReadMask | Reg_WriteMask | Reg_Priority
ISP | LUT3D | 0x6480_5800 | lut3d_vsync_mode; lut3d_polar_reg; snr2_lut3d_en; snr1_lut3d_en; | 5:0 | 0x00000000 | R/W | [5]lut3d_vsync_mode;1:vsync_o is from top; 0:vsync_o is generated inside [4:2]lut3d_polar_reg; [1]snr2_lut3d_en; [0]snr1_lut3d_en; | 0xffffffff | 0xffffffff | 1
ISP | LUT3D | 0x6480_5804 | lut3d0_lut_length | 8:0 | 0x00000000 | R/W | [08:00]lut3d0_lut_length | 0xffffffff | 0xffffffff | 1
ISP | LUT3D | 0x6480_5808 | lut3d0_req_interval | 31:0 | 0x00000000 | R/W | [31:00]lut3d0_req_interval | 0xffffffff | 0xffffffff | 1
ISP | LUT3D | 0x6480_580C | lut3d0_lut_base | 8:0 | 0x00000000 | R/W | [08:00]lut3d0_lut_base | 0xffffffff | 0xffffffff | 1
ISP | LUT3D | 0x6480_5810 | lut3d0_lut_ddr_base | 31:0 | 0x00000000 | R/W | [31:00]lut3d0_lut_ddr_base | 0xffffffff | 0xffffffff | 1
ISP | LUT3D | 0x6480_5814 | lut3d0_lut_burst_mode | 1:0 | 0x00000000 | R/W | [01:00]lut3d0_lut_burst_mode | 0xffffffff | 0xffffffff | 1
ISP | LUT3D | 0x6480_5818 | lut3d0_lut_req_i | 0:0 | 0x00000000 | R/W | [00:00]lut3d0_lut_req_i | 0xffffffff | 0xffffffff | 1
ISP | LUT3D | 0x6480_581C | lut3d1_lut_length | 8:0 | 0x00000000 | R/W | [08:00]lut3d1_lut_length | 0xffffffff | 0xffffffff | 1
ISP | LUT3D | 0x6480_5820 | lut3d1_req_interval | 31:0 | 0x00000000 | R/W | [31:00]lut3d1_req_interval | 0xffffffff | 0xffffffff | 1
ISP | LUT3D | 0x6480_5824 | lut3d1_lut_base | 8:0 | 0x00000000 | R/W | [08:00]lut3d1_lut_base | 0xffffffff | 0xffffffff | 1
ISP | LUT3D | 0x6480_5828 | lut3d1_lut_ddr_base | 31:0 | 0x00000000 | R/W | [31:00]lut3d1_lut_ddr_base | 0xffffffff | 0xffffffff | 1
ISP | LUT3D | 0x6480_582C | lut3d1_lut_burst_mode | 1:0 | 0x00000000 | R/W | [01:00]lut3d1_lut_burst_mode | 0xffffffff | 0xffffffff | 1
ISP | LUT3D | 0x6480_5830 | lut3d1_lut_req_i | 0:0 | 0x00000000 | R/W | [00:00]lut3d1_lut_req_i | 0xffffffff | 0xffffffff | 1
ISP | LUT3D | 0x6480_5834 | lut3d2_lut_length | 8:0 | 0x00000000 | R/W | [08:00]lut3d2_lut_length | 0xffffffff | 0xffffffff | 1
ISP | LUT3D | 0x6480_5838 | lut3d2_req_interval | 31:0 | 0x00000000 | R/W | [31:00]lut3d2_req_interval | 0xffffffff | 0xffffffff | 1
ISP | LUT3D | 0x6480_583C | lut3d2_lut_base | 8:0 | 0x00000000 | R/W | [08:00]lut3d2_lut_base | 0xffffffff | 0xffffffff | 1
ISP | LUT3D | 0x6480_5840 | lut3d2_lut_ddr_base | 31:0 | 0x00000000 | R/W | [31:00]lut3d2_lut_ddr_base | 0xffffffff | 0xffffffff | 1
ISP | LUT3D | 0x6480_5844 | lut3d2_lut_burst_mode | 1:0 | 0x00000000 | R/W | [01:00]lut3d2_lut_burst_mode | 0xffffffff | 0xffffffff | 1
ISP | LUT3D | 0x6480_5848 | lut3d2_lut_req_i | 0:0 | 0x00000000 | R/W | [00:00]lut3d2_lut_req_i | 0xffffffff | 0xffffffff | 1
ISP | LUT3D | 0x6480_584C | lut3d3_lut_length | 8:0 | 0x00000000 | R/W | [08:00]lut3d3_lut_length | 0xffffffff | 0xffffffff | 1
ISP | LUT3D | 0x6480_5850 | lut3d3_req_interval | 31:0 | 0x00000000 | R/W | [31:00]lut3d3_req_interval | 0xffffffff | 0xffffffff | 1
ISP | LUT3D | 0x6480_5854 | lut3d3_lut_base | 8:0 | 0x00000000 | R/W | [08:00]lut3d3_lut_base | 0xffffffff | 0xffffffff | 1
ISP | LUT3D | 0x6480_5858 | lut3d3_lut_ddr_base | 31:0 | 0x00000000 | R/W | [31:00]lut3d3_lut_ddr_base | 0xffffffff | 0xffffffff | 1
ISP | LUT3D | 0x6480_585C | lut3d3_lut_burst_mode | 1:0 | 0x00000000 | R/W | [01:00]lut3d3_lut_burst_mode | 0xffffffff | 0xffffffff | 1
ISP | LUT3D | 0x6480_5860 | lut3d3_lut_req_i | 0:0 | 0x00000000 | R/W | [00:00]lut3d3_lut_req_i | 0xffffffff | 0xffffffff | 1
ISP | LUT3D | 0x6480_5864 | snr1_lut3d_lut_base | 8:0 | 0x00000000 | R/W | [08:00]snr1_lut3d_lut_base | 0xffffffff | 0xffffffff | 1
ISP | LUT3D | 0x6480_5868 | snr2_lut3d_lut_base | 8:0 | 0x00000000 | R/W | [08:00]snr2_lut3d_lut_base | 0xffffffff | 0xffffffff | 1

## RGB2YUV
IP_Name | SUB_IP_Name | Address | Register Name | Width | Default | R/W | Description | Reg_ReadMask | Reg_WriteMask | Reg_Priority
ISP | RGB2YUV | 0x6480_3C00 | r2y_reg0 | 31:0 | 0x00000000 | R/W | [15:0] rgb2yuv_snr1_rr [31:16] rgb2yuv_snr1_rg | 0xffffffff | 0xffffffff | 1
ISP | RGB2YUV | 0x6480_3C04 | r2y_reg1 | 31:0 | 0x00000000 | R/W | [15:0] rgb2yuv_snr1_rb [26:16] rgb2yuv_snr1_r_offset | 0xffffffff | 0xffffffff | 1
ISP | RGB2YUV | 0x6480_3C08 | r2y_reg2 | 31:0 | 0x00000000 | R/W | [15:0] rgb2yuv_snr1_gr [31:16] rgb2yuv_snr1_gg | 0xffffffff | 0xffffffff | 1
ISP | RGB2YUV | 0x6480_3C0C | r2y_reg3 | 31:0 | 0x00000000 | R/W | [15:0] rgb2yuv_snr1_gb [26:16] rgb2yuv_snr1_g_offset | 0xffffffff | 0xffffffff | 1
ISP | RGB2YUV | 0x6480_3C10 | r2y_reg4 | 31:0 | 0x00000000 | R/W | [15:0] rgb2yuv_snr1_br [31:16] rgb2yuv_snr1_bg | 0xffffffff | 0xffffffff | 1
ISP | RGB2YUV | 0x6480_3C14 | r2y_reg5 | 31:0 | 0x00000000 | R/W | [15:0] rgb2yuv_snr1_bb [26:16] rgb2yuv_snr1_b_offset | 0xffffffff | 0xffffffff | 1
ISP | RGB2YUV | 0x6480_3C18 | r2y_reg6 | 31:0 | 0x00000000 | R/W | [15:0] rgb2yuv_snr2_rr [31:16] rgb2yuv_snr2_rg | 0xffffffff | 0xffffffff | 1
ISP | RGB2YUV | 0x6480_3C1C | r2y_reg7 | 31:0 | 0x00000000 | R/W | [15:0] rgb2yuv_snr2_rb [26:16] rgb2yuv_snr2_r_offset | 0xffffffff | 0xffffffff | 1
ISP | RGB2YUV | 0x6480_3C20 | r2y_reg8 | 31:0 | 0x00000000 | R/W | [15:0] rgb2yuv_snr2_gr [31:16] rgb2yuv_snr2_gg | 0xffffffff | 0xffffffff | 1
ISP | RGB2YUV | 0x6480_3C24 | r2y_reg9 | 31:0 | 0x00000000 | R/W | [15:0] rgb2yuv_snr2_gb [26:16] rgb2yuv_snr2_g_offset | 0xffffffff | 0xffffffff | 1
ISP | RGB2YUV | 0x6480_3C28 | r2y_reg10 | 31:0 | 0x00000000 | R/W | [15:0] rgb2yuv_snr2_br [31:16] rgb2yuv_snr2_bg | 0xffffffff | 0xffffffff | 1
ISP | RGB2YUV | 0x6480_3C2C | r2y_reg11 | 31:0 | 0x00000000 | R/W | [15:0] rgb2yuv_snr2_bb [26:16] rgb2yuv_snr2_b_offset | 0xffffffff | 0xffffffff | 1

## CHUPS
IP_Name | SUB_IP_Name | Address | Register Name | Width | Default | R/W | Description | Reg_ReadMask | Reg_WriteMask | Reg_Priority
ISP | CHUPS(chroma upsample) | 0x6480_4400 | chups_vsync_mode; chups_polar_reg; | 3:0 | 0x00000000 | R/W | [3:1]chups_vsync_mode; [0]chups_polar_reg; | 0xffffffff | 0xffffffff | 1
ISP | CHUPS(chroma upsample) | 0x6480_4404 | snr2_chups_debug_mode; snr1_chups_debug_mode; snr2_chups_yuv444_en; snr2_chups_en; snr1_chups_yuv444_en; snr1_chups_en; | 5:0 | 0x00000000 | R/W | [5]snr2_chups_debug_mode; [4]snr1_chups_debug_mode; [3]snr2_chups_yuv444_en; [2]snr2_chups_en; [1]snr1_chups_yuv444_en; [0]snr1_chups_en; | 0xffffffff | 0xffffffff | 1
ISP | CHUPS(chroma upsample) | 0x6480_4408 | snr1_debug_vsize; snr1_debug_hsize; | 31:0 | 0x00000000 | R/W | [31:29]NA; [28:16]snr1_debug_vsize; [15:13]NA; [12:00]snr1_debug_hsize; | 0xffffffff | 0xffffffff | 1
ISP | CHUPS(chroma upsample) | 0x6480_440C | snr2_debug_vsize; snr2_debug_hsize; | 31:0 | 0x00000000 | R/W | [31:29]NA; [28:16]snr2_debug_vsize; [15:13]NA; [12:00]snr2_debug_hsize; | 0xffffffff | 0xffffffff | 1

## CHCM
IP_Name | SUB_IP_Name | Address | Register Name | Width | Default | R/W | Description | Reg_ReadMask | Reg_WriteMask | Reg_Priority
ISP | CHCM(chroma cm) | 0x6480_4800 | cm_polar_reg; cm_bt_yuv_en; snr2_cm_en; snr1_cm_en; | 5:0 | 0x00000000 | R/W | [5:3]cm_polar_reg; [2]cm_bt_yuv_en; [1]snr2_cm_en; [0]snr1_cm_en; | 0xffffffff | 0xffffffff | 1
ISP | CHCM(chroma cm) | 0x6480_4804 | snr2_sat; snr1_sat; | 13:0 | 0x00000000 | R/W | [13:7]snr2_sat; [ 6:0]snr1_sat; | 0xffffffff | 0xffffffff | 1
ISP | CHCM(chroma cm) | 0x6480_4808 | snr2_cos_hue; snr1_cos_hue; | 17:0 | 0x00000000 | R/W | [17:9]snr2_cos_hue; [ 8:0]snr1_cos_hue; | 0xffffffff | 0xffffffff | 1
ISP | CHCM(chroma cm) | 0x6480_480C | snr2_sin_hue; snr1_sin_hue; | 17:0 | 0x00000000 | R/W | [17:9]snr2_sin_hue; [ 8:0]snr1_sin_hue; | 0xffffffff | 0xffffffff | 1
ISP | CHCM(chroma cm) | 0x6480_4810 | snr2_cb_base; snr1_cb_base; | 19:0 | 0x00000000 | R/W | [19:10]snr2_cb_base; [ 9: 0]snr1_cb_base; | 0xffffffff | 0xffffffff | 1
ISP | CHCM(chroma cm) | 0x6480_4814 | snr2_cr_base; snr1_cr_base; | 19:0 | 0x00000000 | R/W | [19:10]snr2_cr_base; [ 9: 0]snr1_cr_base; | 0xffffffff | 0xffffffff | 1
ISP | CHCM(chroma cm) | 0x6480_4818 | snr2_cbcr_order; snr1_cbcr_order; | 1:0 | 0x00000000 | R/W | [1]snr2_cbcr_order; [0]snr1_cbcr_order; | 0xffffffff | 0xffffffff | 1

## CNF
IP_Name | SUB_IP_Name | Address | Register Name | Width | Default | R/W | Description | Reg_ReadMask | Reg_WriteMask | Reg_Priority
ISP | CNF | 0x6480_3C64 | cnf_control_reg_0 | 31:0 | 0x000a036a | R/W | [23:16]: pading number in manually padding mode [12:10]: avg lines for automatically calculating blanking time for pre-dscal. [9] : manually configure dummy number for pre-dsc. should be set as 1'b0 [8] : enable to automaticaly calculating blanking time for pre-dscal should be set as 1'b1 [7:5] : cnf layer for snr1 [4:1] : zoom par for snr1 [0] : cnf enable for snr1 | 0xffffffff | 0xffffffff | 1
ISP | CNF | 0x6480_3C68 | cnf_control_reg_1 | 31:0 | 0x00000001 | R/W | [23:0] : eps paramterer for snr1 | 0xffffffff | 0xffffffff | 1
ISP | CNF | 0x6480_3C6C | cnf_control_reg_2 | 31:0 | 0x00000064 | R/W | [23:0] : blanking time for pre-dsc processing | 0xffffffff | 0xffffffff | 1
ISP | CNF | 0x6480_3C70 | cnf_control_reg_3 | 31:0 | 0x000a001e | R/W | [28:16]: clock cycles as line blanking cycles for snr1 bwteen interped lines ; [12:0]: number of clock cycles set to interp 1st line for snr1 ; | 0xffffffff | 0xffffffff | 1
ISP | CNF | 0x6480_3C74 | cnf_control_reg_4 | 31:0 | 0x000a036a | R/W | [23:16]: pading number in manually padding mode [12:10]: avg lines for automatically calculating blanking time for pre-dscal. [9] : manually configure dummy number for pre-dsc. should be set as 1'b0 [8] : enable to automaticaly calculating blanking time for pre-dscal should be set as 1'b1 [7:5] : cnf layer for snr2 [4:1] : zoom par for snr2 [0] : cnf enable for snr2 | 0xffffffff | 0xffffffff | 1
ISP | CNF | 0x6480_3C78 | cnf_control_reg_5 | 31:0 | 0x00000001 | R/W | [23:0]: eps parameter for snr2 | 0xffffffff | 0xffffffff | 1
ISP | CNF | 0x6480_3C7C | cnf_control_reg_6 | 31:0 | 0x00000064 | R/W | [23:0] : blanking time for post-dsc processing | 0xffffffff | 0xffffffff | 1
ISP | CNF | 0x6480_3C80 | cnf_control_reg_7 | 31:0 | 0x000a001e | R/W | [28:16]: clock cycles as line blanking cycles for snr2 bwteen interped lines ; [12:0]: number of clock cycles set to interp 1st line for snr2 ; | 0xffffffff | 0xffffffff | 1
ISP | CNF | 0x6480_3C84 | cnf_control_reg_8 | 31:0 | 0x00000000 | R/W | [17]: enable to manually configure ration and shift number from register ; [16;12] shift number for cnf zoompar ; [11:0]: ratio parameter for cnf-zoom-par; | 0xffffffff | 0xffffffff | 1
ISP | CNF | 0x6480_3C88 | cnf_control_reg_9 | 31:0 | 0x00000000 | R/W | [16;12] shift number for cnf half-dsc bwteen layers; [11:0]: ratio parameter for cnf-half-dsc; | 0xffffffff | 0xffffffff | 1
ISP | CNF | 0x6480_3C8C | cnf_control_reg_10 | 31:0 | 0x00000000 | R/W | [21:11] sw_cnf_g_y; [10:0]: sw_cnf_r_y ; | 0xffffffff | 0xffffffff | 1
ISP | CNF | 0x6480_3C90 | cnf_control_reg_11 | 31:0 | 0x00000000 | R/W | [19:11] sw_cnf_y_offset; [10:0]: sw_cnf_b_y | 0xffffffff | 0xffffffff | 1
ISP | CNF | 0x6480_3C94 | cnf_control_reg_12 | 31:0 | 0x00000000 | R/W | [21:11] sw_cnf_g_u; [10:0]: sw_cnf_r_u | 0xffffffff | 0xffffffff | 1
ISP | CNF | 0x6480_3C98 | cnf_control_reg_13 | 31:0 | 0x00000000 | R/W | [19:11] sw_cnf_u_offset; [10:0]: sw_cnf_b_u | 0xffffffff | 0xffffffff | 1
ISP | CNF | 0x6480_3C9C | cnf_control_reg_14 | 31:0 | 0x00000000 | R/W | [21:11] sw_cnf_g_v; [10:0]: sw_cnf_r_v | 0xffffffff | 0xffffffff | 1
ISP | CNF | 0x6480_3CA0 | cnf_control_reg_15 | 31:0 | 0x00000000 | R/W | [19:11] sw_cnf_v_offset; [10:0]: sw_cnf_b_v | 0xffffffff | 0xffffffff | 1

## LEE
IP_Name | SUB_IP_Name | Address | Register Name | Width | Default | R/W | Description | Reg_ReadMask | Reg_WriteMask | Reg_Priority
ISP | LEE((luma Edge Enhance) | 0x6480_0400 | lnr_polar_reg | 2:0 | 0x00000000 | R/W | [2:0]->, useless | 0xffffffff | 0xffffffff | 1
ISP | LEE((luma Edge Enhance) | 0x6480_0404 | lnr_vsync_mode | 0:0 | 0x00000000 | R/W | [0:0]->, useless | 0xffffffff | 0xffffffff | 1
ISP | LEE((luma Edge Enhance) | 0x6480_0408 | snr0_lnr_enable | 0:0 | 0x00000001 | R/W | [0:0]->, enable | 0xffffffff | 0xffffffff | 1
ISP | LEE((luma Edge Enhance) | 0x6480_040C | snr0_lnr_bypass | 0:0 | 0x00000001 | R/W | [0:0]->, bypass | 0xffffffff | 0xffffffff | 1
ISP | LEE((luma Edge Enhance) | 0x6480_0410 | snr0_c11 | 8:0 | 0x0000000d | R/W | [8:0]->, gauss filter coef c11 | 0xffffffff | 0xffffffff | 1
ISP | LEE((luma Edge Enhance) | 0x6480_0414 | snr0_c12 | 8:0 | 0x00000016 | R/W | [8:0]->, gauss filter coef c12 | 0xffffffff | 0xffffffff | 1
ISP | LEE((luma Edge Enhance) | 0x6480_0418 | snr0_c13 | 8:0 | 0x0000000d | R/W | [8:0]->, gauss filter coef c13 | 0xffffffff | 0xffffffff | 1
ISP | LEE((luma Edge Enhance) | 0x6480_041C | snr0_c21 | 8:0 | 0x00000016 | R/W | [8:0]->, gauss filter coef c21 | 0xffffffff | 0xffffffff | 1
ISP | LEE((luma Edge Enhance) | 0x6480_0420 | snr0_c22 | 8:0 | 0x00000021 | R/W | [8:0]->, gauss filter coef c22 | 0xffffffff | 0xffffffff | 1
ISP | LEE((luma Edge Enhance) | 0x6480_0424 | snr0_c23 | 8:0 | 0x00000016 | R/W | [8:0]->, gauss filter coef c23 | 0xffffffff | 0xffffffff | 1
ISP | LEE((luma Edge Enhance) | 0x6480_0428 | snr0_c31 | 8:0 | 0x0000000d | R/W | [8:0]->, gauss filter coef c31 | 0xffffffff | 0xffffffff | 1
ISP | LEE((luma Edge Enhance) | 0x6480_042C | snr0_c32 | 8:0 | 0x00000016 | R/W | [8:0]->, gauss filter coef c32 | 0xffffffff | 0xffffffff | 1
ISP | LEE((luma Edge Enhance) | 0x6480_0430 | snr0_c33 | 8:0 | 0x0000000d | R/W | [8:0]->, gauss filter coef c33 | 0xffffffff | 0xffffffff | 1
ISP | LEE((luma Edge Enhance) | 0x6480_0434 | snr0_sharpen_pos | 7:0 | 0x00000020 | R/W | [7:0]->, sharpen threshold pos | 0xffffffff | 0xffffffff | 1
ISP | LEE((luma Edge Enhance) | 0x6480_0438 | snr0_sharpen_neg | 7:0 | 0x00000022 | R/W | [7:0]->, sharpen threshold neg | 0xffffffff | 0xffffffff | 1
ISP | LEE((luma Edge Enhance) | 0x6480_043C | snr0_noise_th | 9:0 | 0x0000001d | R/W | [9:0]->, noise threshold | 0xffffffff | 0xffffffff | 1
ISP | LEE((luma Edge Enhance) | 0x6480_0440 | snr0_order_en | 1:0 | 0x00000002 | R/W | [1:0]->, noise threshold; 0: off, 3 is reserved in C-molel, but media filter in RTL | 0xffffffff | 0xffffffff | 1
ISP | LEE((luma Edge Enhance) | 0x6480_0444 | snr0_edge_th0 | 9:0 | 0x00000001 | R/W | [9:0]->, edge threshold 0 in edge curve | 0xffffffff | 0xffffffff | 1
ISP | LEE((luma Edge Enhance) | 0x6480_0448 | snr0_edge_th1 | 9:0 | 0x0000000a | R/W | [9:0]->, edge threshold 1 in edge curve | 0xffffffff | 0xffffffff | 1
ISP | LEE((luma Edge Enhance) | 0x6480_044C | snr0_edge_th2 | 9:0 | 0x00000028 | R/W | [9:0]->, edge threshold 2 in edge curve | 0xffffffff | 0xffffffff | 1
ISP | LEE((luma Edge Enhance) | 0x6480_0450 | snr0_edge_th3 | 9:0 | 0x00000064 | R/W | [9:0]->, edge threshold 3 in edge curve | 0xffffffff | 0xffffffff | 1
ISP | LEE((luma Edge Enhance) | 0x6480_0454 | snr0_edge_slope1 | 18:0 | 0x000071c7 | R/W | [18:0]->, edge slope1 in edge curve | 0xffffffff | 0xffffffff | 1
ISP | LEE((luma Edge Enhance) | 0x6480_0458 | snr0_edge_offset1 | 28:0 | 0x00007000 | R/W | [28:0]->, edge offset1 in edge cureve | 0xffffffff | 0xffffffff | 1
ISP | LEE((luma Edge Enhance) | 0x6480_045C | snr0_edge_slope3 | 18:0 | 0x00001111 | R/W | [18:0]->, edge slope3 in edge curve | 0xffffffff | 0xffffffff | 1
ISP | LEE((luma Edge Enhance) | 0x6480_0460 | snr0_edge_offset3 | 28:0 | 0x0042AB48 | R/W | [28:0]->, edge offset3 in edge cureve | 0xffffffff | 0xffffffff | 1
ISP | LEE((luma Edge Enhance) | 0x6480_0464 | snr0_luma_th0 | 9:0 | 0x0000000a | R/W | [9:0]->, luma threshold 0 in luma curve | 0xffffffff | 0xffffffff | 1
ISP | LEE((luma Edge Enhance) | 0x6480_0468 | snr0_luma_th1 | 9:0 | 0x00000064 | R/W | [9:0]->, luma threshold 1 in luma curve | 0xffffffff | 0xffffffff | 1
ISP | LEE((luma Edge Enhance) | 0x6480_046C | snr0_luma_th2 | 9:0 | 0x00000190 | R/W | [9:0]->, luma threshold 2 in luma curve | 0xffffffff | 0xffffffff | 1
ISP | LEE((luma Edge Enhance) | 0x6480_0470 | snr0_luma_th3 | 9:0 | 0x000003e8 | R/W | [9:0]->, luma threshold 3 in luma curve | 0xffffffff | 0xffffffff | 1
ISP | LEE((luma Edge Enhance) | 0x6480_0474 | snr0_luma_slope1 | 18:0 | 0x00000b60 | R/W | [18:0]->, luma slope1 in luma curve | 0xffffffff | 0xffffffff | 1
ISP | LEE((luma Edge Enhance) | 0x6480_0478 | snr0_luma_offset1 | 28:0 | 0x00007000 | R/W | [28:0]->, luma offset1 in luma cureve | 0xffffffff | 0xffffffff | 1
ISP | LEE((luma Edge Enhance) | 0x6480_047C | snr0_luma_slope3 | 18:0 | 0x000001b4 | R/W | [18:0]->, luma slope3 in luma curve | 0xffffffff | 0xffffffff | 1
ISP | LEE((luma Edge Enhance) | 0x6480_0480 | snr0_luma_offset3 | 28:0 | 0x006a8600 | R/W | [28:0]->, luma offset3 in luma cureve | 0xffffffff | 0xffffffff | 1
ISP | LEE((luma Edge Enhance) | 0x6480_0484 | smr0_limit_max | 9:0 | 0x000001f4 | R/W | [9:0]->, luma limit max | 0xffffffff | 0xffffffff | 1
ISP | LEE((luma Edge Enhance) | 0x6480_0488 | smr0_limit_min | 9:0 | 0x000001f4 | R/W | [9:0]->, luma limit min | 0xffffffff | 0xffffffff | 1
ISP | LEE((luma Edge Enhance) | 0x6480_048C | snr1_lnr_enable | 0:0 | 0x00000001 | R/W | [0:0]->, enable | 0xffffffff | 0xffffffff | 1
ISP | LEE((luma Edge Enhance) | 0x6480_0490 | snr1_lnr_bypass | 0:0 | 0x00000001 | R/W | [0:0]->, bypass | 0xffffffff | 0xffffffff | 1
ISP | LEE((luma Edge Enhance) | 0x6480_0494 | snr1_c11 | 8:0 | 0x0000000d | R/W | [8:0]->, gauss filter coef c11 | 0xffffffff | 0xffffffff | 1
ISP | LEE((luma Edge Enhance) | 0x6480_0498 | snr1_c12 | 8:0 | 0x00000016 | R/W | [8:0]->, gauss filter coef c12 | 0xffffffff | 0xffffffff | 1
ISP | LEE((luma Edge Enhance) | 0x6480_049C | snr1_c13 | 8:0 | 0x0000000d | R/W | [8:0]->, gauss filter coef c13 | 0xffffffff | 0xffffffff | 1
ISP | LEE((luma Edge Enhance) | 0x6480_04A0 | snr1_c21 | 8:0 | 0x00000016 | R/W | [8:0]->, gauss filter coef c21 | 0xffffffff | 0xffffffff | 1
ISP | LEE((luma Edge Enhance) | 0x6480_04A4 | snr1_c22 | 8:0 | 0x00000021 | R/W | [8:0]->, gauss filter coef c22 | 0xffffffff | 0xffffffff | 1
ISP | LEE((luma Edge Enhance) | 0x6480_04A8 | snr1_c23 | 8:0 | 0x00000016 | R/W | [8:0]->, gauss filter coef c23 | 0xffffffff | 0xffffffff | 1
ISP | LEE((luma Edge Enhance) | 0x6480_04AC | snr1_c31 | 8:0 | 0x0000000d | R/W | [8:0]->, gauss filter coef c31 | 0xffffffff | 0xffffffff | 1
ISP | LEE((luma Edge Enhance) | 0x6480_04B0 | snr1_c32 | 8:0 | 0x00000016 | R/W | [8:0]->, gauss filter coef c32 | 0xffffffff | 0xffffffff | 1
ISP | LEE((luma Edge Enhance) | 0x6480_04B4 | snr1_c33 | 8:0 | 0x0000000d | R/W | [8:0]->, gauss filter coef c33 | 0xffffffff | 0xffffffff | 1
ISP | LEE((luma Edge Enhance) | 0x6480_04B8 | snr1_sharpen_pos | 7:0 | 0x00000020 | R/W | [7:0]->, sharpen threshold pos | 0xffffffff | 0xffffffff | 1
ISP | LEE((luma Edge Enhance) | 0x6480_04BC | snr1_sharpen_neg | 7:0 | 0x00000022 | R/W | [7:0]->, sharpen threshold neg | 0xffffffff | 0xffffffff | 1
ISP | LEE((luma Edge Enhance) | 0x6480_04C0 | snr1_noise_th | 9:0 | 0x0000001d | R/W | [9:0]->, noise threshold | 0xffffffff | 0xffffffff | 1
ISP | LEE((luma Edge Enhance) | 0x6480_04C4 | snr1_order_en | 1:0 | 0x00000002 | R/W | [1:0]->, noise threshold; 0: off, 3 is reserved in C-molel, but media filter in RTL | 0xffffffff | 0xffffffff | 1
ISP | LEE((luma Edge Enhance) | 0x6480_04C8 | snr1_edge_th0 | 9:0 | 0x00000001 | R/W | [9:0]->, edge threshold 0 in edge curve | 0xffffffff | 0xffffffff | 1
ISP | LEE((luma Edge Enhance) | 0x6480_04CC | snr1_edge_th1 | 9:0 | 0x0000000a | R/W | [9:0]->, edge threshold 1 in edge curve | 0xffffffff | 0xffffffff | 1
ISP | LEE((luma Edge Enhance) | 0x6480_04D0 | snr1_edge_th2 | 9:0 | 0x00000028 | R/W | [9:0]->, edge threshold 2 in edge curve | 0xffffffff | 0xffffffff | 1
ISP | LEE((luma Edge Enhance) | 0x6480_04D4 | snr1_edge_th3 | 9:0 | 0x00000064 | R/W | [9:0]->, edge threshold 3 in edge curve | 0xffffffff | 0xffffffff | 1
ISP | LEE((luma Edge Enhance) | 0x6480_04D8 | snr1_edge_slope1 | 18:0 | 0x000071c7 | R/W | [18:0]->, edge slope1 in edge curve | 0xffffffff | 0xffffffff | 1
ISP | LEE((luma Edge Enhance) | 0x6480_04DC | snr1_edge_offset1 | 28:0 | 0x00007000 | R/W | [28:0]->, edge offset1 in edge cureve | 0xffffffff | 0xffffffff | 1
ISP | LEE((luma Edge Enhance) | 0x6480_04E0 | snr1_edge_slope3 | 18:0 | 0x00001111 | R/W | [18:0]->, edge slope3 in edge curve | 0xffffffff | 0xffffffff | 1
ISP | LEE((luma Edge Enhance) | 0x6480_04E4 | snr1_edge_offset3 | 28:0 | 0x0042AB48 | R/W | [28:0]->, edge offset3 in edge cureve | 0xffffffff | 0xffffffff | 1
ISP | LEE((luma Edge Enhance) | 0x6480_04E8 | snr1_luma_th0 | 9:0 | 0x0000000a | R/W | [9:0]->, luma threshold 0 in luma curve | 0xffffffff | 0xffffffff | 1
ISP | LEE((luma Edge Enhance) | 0x6480_04EC | snr1_luma_th1 | 9:0 | 0x00000064 | R/W | [9:0]->, luma threshold 1 in luma curve | 0xffffffff | 0xffffffff | 1
ISP | LEE((luma Edge Enhance) | 0x6480_04F0 | snr1_luma_th2 | 9:0 | 0x00000190 | R/W | [9:0]->, luma threshold 2 in luma curve | 0xffffffff | 0xffffffff | 1
ISP | LEE((luma Edge Enhance) | 0x6480_04F4 | snr1_luma_th3 | 9:0 | 0x000003e8 | R/W | [9:0]->, luma threshold 3 in luma curve | 0xffffffff | 0xffffffff | 1
ISP | LEE((luma Edge Enhance) | 0x6480_04F8 | snr1_luma_slope1 | 18:0 | 0x00000b60 | R/W | [18:0]->, luma slope1 in luma curve | 0xffffffff | 0xffffffff | 1
ISP | LEE((luma Edge Enhance) | 0x6480_04FC | snr1_luma_offset1 | 28:0 | 0x00007000 | R/W | [28:0]->, luma offset1 in luma cureve | 0xffffffff | 0xffffffff | 1
ISP | LEE((luma Edge Enhance) | 0x6480_0500 | snr1_luma_slope3 | 18:0 | 0x000001b4 | R/W | [18:0]->, luma slope3 in luma curve | 0xffffffff | 0xffffffff | 1
ISP | LEE((luma Edge Enhance) | 0x6480_0504 | snr1_luma_offset3 | 28:0 | 0x006a8600 | R/W | [28:0]->, luma offset3 in luma cureve | 0xffffffff | 0xffffffff | 1
ISP | LEE((luma Edge Enhance) | 0x6480_0508 | smr0_limit_max | 9:0 | 0x000001f4 | R/W | [9:0]->, luma limit max | 0xffffffff | 0xffffffff | 1
ISP | LEE((luma Edge Enhance) | 0x6480_050C | smr0_limit_min | 9:0 | 0x000001f4 | R/W | [9:0]->, luma limit min | 0xffffffff | 0xffffffff | 1
ISP | LEE((luma Edge Enhance) | 0x6480_0510 | lnr_hblank_ctrl | 16:0 | 0x00000100 | R/W | [16]->lnr_hblank_en, [12:00]->lnr_hblank_num, | 0xffffffff | 0xffffffff | 1
ISP | LEE((luma Edge Enhance) | 0x6480_0514 | lnr_hoffset_ctrl | 16:0 | 0x00000440 | R/W | [16]->lnr_offset_en, [11:00]->lnr_hoffset_num, | 0xffffffff | 0xffffffff | 1
ISP | LEE((luma Edge Enhance) | 0x6480_0518 | lnr_snr0_image_set | 26:0 | 0x00870786 | R/W | [26]->lnr_snr0_image_set_en(when en=1, use image setting from register) [25:13]->vsize_snr0, [12:00]->hsize_snr0, | 0xffffffff | 0xffffffff | 1
ISP | LEE((luma Edge Enhance) | 0x6480_051C | lnr_snr1_image_set | 26:0 | 0x00870786 | R/W | [26]->lnr_snr1_image_set_en(when en=1, use image setting from register) [25:13]->vsize_snr1, [12:00]->hsize_snr1, | 0xffffffff | 0xffffffff | 1

## Dither
IP_Name | SUB_IP_Name | Address | Register Name | Width | Default | R/W | Description | Reg_ReadMask | Reg_WriteMask | Reg_Priority
ISP | Dither | 0x6480_7860 | dither_tab00 | 31:0 | 0xfc01d330 | R/W | [31:0]-> dither table00, 00~07 | 0xffffffff | 0xffffffff | 1
ISP | Dither | 0x6480_7864 | dither_tab01 | 31:0 | 0x1002f600 | R/W | [31:0]-> dither table01, 08~15 | 0xffffffff | 0xffffffff | 1
ISP | Dither | 0x6480_7868 | dither_tab02 | 31:0 | 0x300e1d24 | R/W | [31:0]-> dither table02, 16~23 | 0xffffffff | 0xffffffff | 1
ISP | Dither | 0x6480_786C | dither_tab03 | 31:0 | 0xe23cc1f2 | R/W | [31:0]-> dither table03, 24~31 | 0xffffffff | 0xffffffff | 1
ISP | Dither | 0x6480_7810 | dither_tab04 | 31:0 | 0x22323d00 | R/W | [31:0]-> dither table04, 32~39 | 0xffffffff | 0xffffffff | 1
ISP | Dither | 0x6480_7814 | dither_tab05 | 31:0 | 0xc1d4e11e | R/W | [31:0]-> dither table05, 40~47 | 0xffffffff | 0xffffffff | 1
ISP | Dither | 0x6480_7818 | dither_tab06 | 31:0 | 0xa0d2142e | R/W | [31:0]-> dither table 06, 48~55 | 0xffffffff | 0xffffffff | 1
ISP | Dither | 0x6480_781C | dither_tab07 | 31:0 | 0x1d000f3b | R/W | [31:0]-> dither table 07 | 0xffffffff | 0xffffffff | 1
ISP | Dither | 0x6480_7820 | dither_tab08 | 31:0 | 0x1221021f | R/W | [31:0]-> dither table 08 | 0xffffffff | 0xffffffff | 1
ISP | Dither | 0x6480_7824 | dither_tab09 | 31:0 | 0xffcf014f | R/W | [31:0]-> dither table 09 | 0xffffffff | 0xffffffff | 1
ISP | Dither | 0x6480_7828 | dither_tab0A | 31:0 | 0x222d11de | R/W | [31:0]-> dither table 0A | 0xffffffff | 0xffffffff | 1
ISP | Dither | 0x6480_782C | dither_tab0B | 31:0 | 0x3010ef1e | R/W | [31:0]-> dither table 0B | 0xffffffff | 0xffffffff | 1
ISP | Dither | 0x6480_7830 | dither_tab0C | 31:0 | 0x21efda3f | R/W | [31:0]-> dither table 0C | 0xffffffff | 0xffffffff | 1
ISP | Dither | 0x6480_7834 | dither_tab0D | 31:0 | 0x110defdd | R/W | [31:0]-> dither table 0D | 0xffffffff | 0xffffffff | 1
ISP | Dither | 0x6480_7838 | dither_tab0E | 31:0 | 0x40d0ddf2 | R/W | [31:0]-> dither table 0E | 0xffffffff | 0xffffffff | 1
ISP | Dither | 0x6480_783C | dither_tab0F | 31:0 | 0x02dffdd2 | R/W | [31:0]-> dither table 0F | 0xffffffff | 0xffffffff | 1
ISP | Dither | 0x6480_7840 | dither_tab10 | 31:0 | 0x0e21d314 | R/W | [31:0]-> dither table 10 | 0xffffffff | 0xffffffff | 1
ISP | Dither | 0x6480_7844 | dither_tab11 | 31:0 | 0x3ed0fe14 | R/W | [31:0]-> dither table 11 | 0xffffffff | 0xffffffff | 1
ISP | Dither | 0x6480_7848 | dither_tab12 | 31:0 | 0xfef2ed00 | R/W | [31:0]-> dither table 12 | 0xffffffff | 0xffffffff | 1
ISP | Dither | 0x6480_784C | dither_tab13 | 31:0 | 0x1e0f04ed | R/W | [31:0]-> dither table 13 | 0xffffffff | 0xffffffff | 1
ISP | Dither | 0x6480_7850 | dither_tab14 | 31:0 | 0x1e0e11fb | R/W | [31:0]-> dither table 14 | 0xffffffff | 0xffffffff | 1
ISP | Dither | 0x6480_7854 | dither_tab15 | 31:0 | 0x043c0edd | R/W | [31:0]-> dither table 15 | 0xffffffff | 0xffffffff | 1
ISP | Dither | 0x6480_7858 | dither_tab16 | 31:0 | 0x1f0ff125 | R/W | [31:0]-> dither table 16 | 0xffffffff | 0xffffffff | 1
ISP | Dither | 0x6480_785C | dither_tab17 | 31:0 | 0xdd3fc142 | R/W | [31:0]-> dither table 17 | 0xffffffff | 0xffffffff | 1
ISP | Dither | 0x6480_7860 | dither_tab18 | 31:0 | 0x515fdf3d | R/W | [31:0]-> dither table 18 | 0xffffffff | 0xffffffff | 1
ISP | Dither | 0x6480_7864 | dither_tab19 | 31:0 | 0x2e1d0bf1 | R/W | [31:0]-> dither table 19 | 0xffffffff | 0xffffffff | 1
ISP | Dither | 0x6480_7868 | dither_tab1A | 31:0 | 0xf3ead301 | R/W | [31:0]-> dither table 1A | 0xffffffff | 0xffffffff | 1
ISP | Dither | 0x6480_786C | dither_tab1B | 31:0 | 0x2beed040 | R/W | [31:0]-> dither table 1B | 0xffffffff | 0xffffffff | 1
ISP | Dither | 0x6480_7870 | dither_tab1C | 31:0 | 0x3e0e1f12 | R/W | [31:0]-> dither table 1C | 0xffffffff | 0xffffffff | 1
ISP | Dither | 0x6480_7874 | dither_tab1D | 31:0 | 0x0261020d | R/W | [31:0]-> dither table 1D | 0xffffffff | 0xffffffff | 1
ISP | Dither | 0x6480_7878 | dither_tab1E | 31:0 | 0x10f35f0e | R/W | [31:0]-> dither table 1E | 0xffffffff | 0xffffffff | 1
ISP | Dither | 0x6480_787C | dither_tab1F | 31:0 | 0x2a3113f0 | R/W | [31:0]-> dither table 1F, 248~255 | 0xffffffff | 0xffffffff | 1
ISP | Dither | 0x6480_7880 | dither_snr0_enable | 0:0 | 0x00000000 | R/W | [0:0]-> dither enable | 0xffffffff | 0xffffffff | 1
ISP | Dither | 0x6480_7884 | dither_snr0_noise_gain | 7:0 | 0x00000000 | R/W | [7:0]-> dither gain, 0 is no dither | 0xffffffff | 0xffffffff | 1
ISP | Dither | 0x6480_7888 | dither_snr0_light_start | 9:0 | 0x00000000 | R/W | [9:0]-> dither light start point | 0xffffffff | 0xffffffff | 1
ISP | Dither | 0x6480_788C | dither_snr0_light_end | 9:0 | 0x00000000 | R/W | [9:0]-> dither light end point | 0xffffffff | 0xffffffff | 1
ISP | Dither | 0x6480_7890 | dither_snr1_enable | 0:0 | 0x00000000 | R/W | [0:0]-> dither enable | 0xffffffff | 0xffffffff | 1
ISP | Dither | 0x6480_7894 | dither_snr1_noise_gain | 7:0 | 0x00000000 | R/W | [7:0]-> dither gain, 0 is no dither | 0xffffffff | 0xffffffff | 1
ISP | Dither | 0x6480_7898 | dither_snr1_light_start | 9:0 | 0x00000000 | R/W | [9:0]-> dither light start point | 0xffffffff | 0xffffffff | 1
ISP | Dither | 0x6480_789C | dither_snr1_light_end | 9:0 | 0x00000000 | R/W | [9:0]-> dither light end point | 0xffffffff | 0xffffffff | 1

## YUV_CROP
IP_Name | SUB_IP_Name | Address | Register Name | Width | Default | R/W | Description | Reg_ReadMask | Reg_WriteMask | Reg_Priority
ISP | YUV_CROP | 0x6480_3CC8 | yuv_crop_control_reg_0 | 31:0 | 0x00000000 | R/W | [22]: module enable for crop3, V channel, SNR2 [21]: module enable for crop2, V channel, SNR2 [20]: module enable for crop1, V channel, SNR2 [18]: module enable for crop3, U channel, SNR2 [17]: module enable for crop2, U channel, SNR2 [16]: module enable for crop1, U channel, SNR2 [14]: module enable for crop3, Y channel, SNR2 [13]: module enable for crop2, Y channel, SNR2 [12]: module enable for crop1, Y channel, SNR2 [10]: module enable for crop3, V channel, SNR1 [9]: module enable for crop2, V channel, SNR1 [8]: module enable for crop1, V channel, SNR1 [6]: module enable for crop3, U channel, SNR1 [5]: module enable for crop2, U channel, SNR1 [4]: module enable for crop1, U channel, SNR1 [2]: module enable for crop3, Y channel, SNR1 [1]: module enable for crop2, Y channel, SNR1 [0]: module enable for crop1, Y channel, SNR1 | 0xffffffff | 0xffffffff | 1
ISP | YUV_CROP | 0x6480_3CCC | yuv_crop_control_reg_1 | 31:0 | 0x00000000 | R/W | [12:0]: input hsize for crop1, Y channel, SNR1 [28:16]:input vsize for crop1, Y cnannel, SNR1 | 0xffffffff | 0xffffffff | 1
ISP | YUV_CROP | 0x6480_3CD0 | yuv_crop_control_reg_2 | 31:0 | 0x00000000 | R/W | [12:0]: input hsize for crop2, Y channel, SNR1 [28:16]:input vsize for crop2, Y cnannel, SNR1 | 0xffffffff | 0xffffffff | 1
ISP | YUV_CROP | 0x6480_3CD4 | yuv_crop_control_reg_3 | 31:0 | 0x00000000 | R/W | [12:0]: input hsize for crop3, Y channel, SNR1 [28:16]:input vsize for crop3, Y cnannel, SNR1 | 0xffffffff | 0xffffffff | 1
ISP | YUV_CROP | 0x6480_3CD8 | yuv_crop_control_reg_4 | 31:0 | 0x00000000 | R/W | RESERVED | 0xffffffff | 0xffffffff | 1
ISP | YUV_CROP | 0x6480_3CDC | yuv_crop_control_reg_5 | 31:0 | 0x00000000 | R/W | [12:0]: input hsize for crop1, U channel, SNR1 [28:16]:input vsize for crop1, U cnannel, SNR1 | 0xffffffff | 0xffffffff | 1
ISP | YUV_CROP | 0x6480_3CE0 | yuv_crop_control_reg_6 | 31:0 | 0x00000000 | R/W | [12:0]: input hsize for crop2, U channel, SNR1 [28:16]:input vsize for crop2, U cnannel, SNR1 | 0xffffffff | 0xffffffff | 1
ISP | YUV_CROP | 0x6480_3CE4 | yuv_crop_control_reg_7 | 31:0 | 0x00000000 | R/W | [12:0]: input hsize for crop3, U channel, SNR1 [28:16]:input vsize for crop3, U cnannel, SNR1 | 0xffffffff | 0xffffffff | 1
ISP | YUV_CROP | 0x6480_3CE8 | yuv_crop_control_reg_8 | 31:0 | 0x00000000 | R/W | RESERVED | 0xffffffff | 0xffffffff | 1
ISP | YUV_CROP | 0x6480_3CEC | yuv_crop_control_reg_9 | 31:0 | 0x00000000 | R/W | [12:0]: input hsize for crop1, V channel, SNR1 [28:16]:input vsize for crop1, V cnannel, SNR1 | 0xffffffff | 0xffffffff | 1
ISP | YUV_CROP | 0x6480_3CF0 | yuv_crop_control_reg_10 | 31:0 | 0x00000000 | R/W | [12:0]: input hsize for crop2, V channel, SNR1 [28:16]:input vsize for crop2, V cnannel, SNR1 | 0xffffffff | 0xffffffff | 1
ISP | YUV_CROP | 0x6480_3CF4 | yuv_crop_control_reg_11 | 31:0 | 0x00000000 | R/W | [12:0]: input hsize for crop3, V channel, SNR1 [28:16]:input vsize for crop3, V cnannel, SNR1 | 0xffffffff | 0xffffffff | 1
ISP | YUV_CROP | 0x6480_3CF8 | yuv_crop_control_reg_12 | 31:0 | 0x00000000 | R/W | RESERVED | 0xffffffff | 0xffffffff | 1
ISP | YUV_CROP | 0x6480_3CFC | yuv_crop_control_reg_13 | 31:0 | 0x00000000 | R/W | [12:0]: input hsize for crop1, Y channel, SNR2 [28:16]:input vsize for crop1, Y cnannel, SNR2 | 0xffffffff | 0xffffffff | 1
ISP | YUV_CROP | 0x6480_3D00 | yuv_crop_control_reg_14 | 31:0 | 0x00000000 | R/W | [12:0]: input hsize for crop2, Y channel, SNR2 [28:16]:input vsize for crop2, Y cnannel, SNR2 | 0xffffffff | 0xffffffff | 1
ISP | YUV_CROP | 0x6480_3D04 | yuv_crop_control_reg_15 | 31:0 | 0x00000000 | R/W | [12:0]: input hsize for crop3, Y channel, SNR2 [28:16]:input vsize for crop3, Y cnannel, SNR2 | 0xffffffff | 0xffffffff | 1
ISP | YUV_CROP | 0x6480_3D08 | yuv_crop_control_reg_16 | 31:0 | 0x00000000 | R/W | RESERVED | 0xffffffff | 0xffffffff | 1
ISP | YUV_CROP | 0x6480_3D0C | yuv_crop_control_reg_17 | 31:0 | 0x00000000 | R/W | [12:0]: input hsize for crop1, U channel, SNR2 [28:16]:input vsize for crop1, U cnannel, SNR2 | 0xffffffff | 0xffffffff | 1
ISP | YUV_CROP | 0x6480_3D10 | yuv_crop_control_reg_18 | 31:0 | 0x00000000 | R/W | [12:0]: input hsize for crop2, U channel, SNR2 [28:16]:input vsize for crop2, U cnannel, SNR2 | 0xffffffff | 0xffffffff | 1
ISP | YUV_CROP | 0x6480_3D14 | yuv_crop_control_reg_19 | 31:0 | 0x00000000 | R/W | [12:0]: input hsize for crop3, U channel, SNR2 [28:16]:input vsize for crop3, U cnannel, SNR2 | 0xffffffff | 0xffffffff | 1
ISP | YUV_CROP | 0x6480_3D18 | yuv_crop_control_reg_20 | 31:0 | 0x00000000 | R/W | RESERVED | 0xffffffff | 0xffffffff | 1
ISP | YUV_CROP | 0x6480_3D1C | yuv_crop_control_reg_21 | 31:0 | 0x00000000 | R/W | [12:0]: input hsize for crop1, V channel, SNR2 [28:16]:input vsize for crop1, V cnannel, SNR2 | 0xffffffff | 0xffffffff | 1
ISP | YUV_CROP | 0x6480_3D20 | yuv_crop_control_reg_22 | 31:0 | 0x00000000 | R/W | [12:0]: input hsize for crop2, V channel, SNR2 [28:16]:input vsize for crop2, V cnannel, SNR2 | 0xffffffff | 0xffffffff | 1
ISP | YUV_CROP | 0x6480_3D24 | yuv_crop_control_reg_23 | 31:0 | 0x00000000 | R/W | [12:0]: input hsize for crop3, V channel, SNR2 [28:16]:input vsize for crop3, V cnannel, SNR2 | 0xffffffff | 0xffffffff | 1
ISP | YUV_CROP | 0x6480_3D28 | yuv_crop_control_reg_24 | 31:0 | 0x00000000 | R/W | RESERVED | 0xffffffff | 0xffffffff | 1
ISP | YUV_CROP | 0x6480_3D2C | yuv_crop_control_reg_25 | 31:0 | 0x00000000 | R/W | [12:0]: horizontal start point for crop1, Y channel, SNR1 [28:16]: start line in vertical direction for crop1, Y cnannel, SNR1 | 0xffffffff | 0xffffffff | 1
ISP | YUV_CROP | 0x6480_3D30 | yuv_crop_control_reg_26 | 31:0 | 0x00000000 | R/W | [12:0]: horizontal start point for crop2, Y channel, SNR1 [28:16]: start line in vertical direction for crop2, Y cnannel, SNR1 | 0xffffffff | 0xffffffff | 1
ISP | YUV_CROP | 0x6480_3D34 | yuv_crop_control_reg_27 | 31:0 | 0x00000000 | R/W | [12:0]: horizontal start point for crop3, Y channel, SNR1 [28:16]: start line in vertical direction for crop3, Y cnannel, SNR1 | 0xffffffff | 0xffffffff | 1
ISP | YUV_CROP | 0x6480_3D38 | yuv_crop_control_reg_28 | 31:0 | 0x00000000 | R/W | RESERVED | 0xffffffff | 0xffffffff | 1
ISP | YUV_CROP | 0x6480_3D3C | yuv_crop_control_reg_29 | 31:0 | 0x00000000 | R/W | [12:0]: horizontal start point for crop1, U channel, SNR1 [28:16]: start line in vertical direction for crop1, U cnannel, SNR1 | 0xffffffff | 0xffffffff | 1
ISP | YUV_CROP | 0x6480_3D40 | yuv_crop_control_reg_30 | 31:0 | 0x00000000 | R/W | [12:0]: horizontal start point for crop2, U channel, SNR1 [28:16]: start line in vertical direction for crop2, U cnannel, SNR1 | 0xffffffff | 0xffffffff | 1
ISP | YUV_CROP | 0x6480_3D44 | yuv_crop_control_reg_31 | 31:0 | 0x00000000 | R/W | [12:0]: horizontal start point for crop3, U channel, SNR1 [28:16]: start line in vertical direction for crop3, U cnannel, SNR1 | 0xffffffff | 0xffffffff | 1
ISP | YUV_CROP | 0x6480_3D48 | yuv_crop_control_reg_32 | 31:0 | 0x00000000 | R/W | RESERVED | 0xffffffff | 0xffffffff | 1
ISP | YUV_CROP | 0x6480_3D4C | yuv_crop_control_reg_33 | 31:0 | 0x00000000 | R/W | [12:0]: horizontal start point for crop1, V channel, SNR1 [28:16]: start line in vertical direction for crop1, V cnannel, SNR1 | 0xffffffff | 0xffffffff | 1
ISP | YUV_CROP | 0x6480_3D50 | yuv_crop_control_reg_34 | 31:0 | 0x00000000 | R/W | [12:0]: horizontal start point for crop2, V channel, SNR1 [28:16]: start line in vertical direction for crop2, V cnannel, SNR1 | 0xffffffff | 0xffffffff | 1
ISP | YUV_CROP | 0x6480_3D54 | yuv_crop_control_reg_35 | 31:0 | 0x00000000 | R/W | [12:0]: horizontal start point for crop3, V channel, SNR1 [28:16]: start line in vertical direction for crop3, V cnannel, SNR1 | 0xffffffff | 0xffffffff | 1
ISP | YUV_CROP | 0x6480_3D58 | yuv_crop_control_reg_36 | 31:0 | 0x00000000 | R/W | RESERVED | 0xffffffff | 0xffffffff | 1
ISP | YUV_CROP | 0x6480_3D5C | yuv_crop_control_reg_37 | 31:0 | 0x00000000 | R/W | [12:0]: horizontal start point for crop1, Y channel, SNR2 [28:16]: start line in vertical direction for crop1, Y cnannel, SNR2 | 0xffffffff | 0xffffffff | 1
ISP | YUV_CROP | 0x6480_3D60 | yuv_crop_control_reg_38 | 31:0 | 0x00000000 | R/W | [12:0]: horizontal start point for crop2, Y channel, SNR2 [28:16]: start line in vertical direction for crop2, Y cnannel, SNR2 | 0xffffffff | 0xffffffff | 1
ISP | YUV_CROP | 0x6480_3D64 | yuv_crop_control_reg_39 | 31:0 | 0x00000000 | R/W | [12:0]: horizontal start point for crop3, Y channel, SNR2 [28:16]: start line in vertical direction for crop3, Y cnannel, SNR2 | 0xffffffff | 0xffffffff | 1
ISP | YUV_CROP | 0x6480_3D68 | yuv_crop_control_reg_40 | 31:0 | 0x00000000 | R/W | RESERVED | 0xffffffff | 0xffffffff | 1
ISP | YUV_CROP | 0x6480_3D6C | yuv_crop_control_reg_41 | 31:0 | 0x00000000 | R/W | [12:0]: horizontal start point for crop1, U channel, SNR2 [28:16]: start line in vertical direction for crop1, U cnannel, SNR2 | 0xffffffff | 0xffffffff | 1
ISP | YUV_CROP | 0x6480_3D70 | yuv_crop_control_reg_42 | 31:0 | 0x00000000 | R/W | [12:0]: horizontal start point for crop2, U channel, SNR2 [28:16]: start line in vertical direction for crop2, U cnannel, SNR2 | 0xffffffff | 0xffffffff | 1
ISP | YUV_CROP | 0x6480_3D74 | yuv_crop_control_reg_43 | 31:0 | 0x00000000 | R/W | [12:0]: horizontal start point for crop3, U channel, SNR2 [28:16]: start line in vertical direction for crop3, U cnannel, SNR2 | 0xffffffff | 0xffffffff | 1
ISP | YUV_CROP | 0x6480_3D78 | yuv_crop_control_reg_44 | 31:0 | 0x00000000 | R/W | RESERVED | 0xffffffff | 0xffffffff | 1
ISP | YUV_CROP | 0x6480_3D7C | yuv_crop_control_reg_45 | 31:0 | 0x00000000 | R/W | [12:0]: horizontal start point for crop1, V channel, SNR2 [28:16]: start line in vertical direction for crop1, V cnannel, SNR2 | 0xffffffff | 0xffffffff | 1
ISP | YUV_CROP | 0x6480_3D80 | yuv_crop_control_reg_46 | 31:0 | 0x00000000 | R/W | [12:0]: horizontal start point for crop2, V channel, SNR2 [28:16]: start line in vertical direction for crop2, V cnannel, SNR2 | 0xffffffff | 0xffffffff | 1
ISP | YUV_CROP | 0x6480_3D84 | yuv_crop_control_reg_47 | 31:0 | 0x00000000 | R/W | [12:0]: horizontal start point for crop3, V channel, SNR2 [28:16]: start line in vertical direction for crop3, V cnannel, SNR2 | 0xffffffff | 0xffffffff | 1
ISP | YUV_CROP | 0x6480_3D88 | yuv_crop_control_reg_48 | 31:0 | 0x00000000 | R/W | RESERVED | 0xffffffff | 0xffffffff | 1
ISP | YUV_CROP | 0x6480_3D8C | yuv_crop_control_reg_49 | 31:0 | 0x00000000 | R/W | [12:0]: crop width for crop1, Y channel, SNR1 [28:16]: crop height for crop1, Y cnannel, SNR1 | 0xffffffff | 0xffffffff | 1
ISP | YUV_CROP | 0x6480_3D90 | yuv_crop_control_reg_50 | 31:0 | 0x00000000 | R/W | [12:0]: crop width for crop2, Y channel, SNR1 [28:16]: crop height for crop2, Y cnannel, SNR1 | 0xffffffff | 0xffffffff | 1
ISP | YUV_CROP | 0x6480_3D94 | yuv_crop_control_reg_51 | 31:0 | 0x00000000 | R/W | [12:0]: crop width for crop3, Y channel, SNR1 [28:16]: crop height for crop3, Y cnannel, SNR1 | 0xffffffff | 0xffffffff | 1
ISP | YUV_CROP | 0x6480_3D98 | yuv_crop_control_reg_52 | 31:0 | 0x00000000 | R/W | RESERVED | 0xffffffff | 0xffffffff | 1
ISP | YUV_CROP | 0x6480_3D9C | yuv_crop_control_reg_53 | 31:0 | 0x00000000 | R/W | [12:0]: crop width for crop1, U channel, SNR1 [28:16]: crop height for crop1, U cnannel, SNR1 | 0xffffffff | 0xffffffff | 1
ISP | YUV_CROP | 0x6480_3DA0 | yuv_crop_control_reg_54 | 31:0 | 0x00000000 | R/W | [12:0]: crop width for crop2, U channel, SNR1 [28:16]: crop height for crop2, U cnannel, SNR1 | 0xffffffff | 0xffffffff | 1
ISP | YUV_CROP | 0x6480_3DA4 | yuv_crop_control_reg_55 | 31:0 | 0x00000000 | R/W | [12:0]: crop width for crop3, U channel, SNR1 [28:16]: crop height for crop3, U cnannel, SNR1 | 0xffffffff | 0xffffffff | 1
ISP | YUV_CROP | 0x6480_3DA8 | yuv_crop_control_reg_56 | 31:0 | 0x00000000 | R/W | RESERVED | 0xffffffff | 0xffffffff | 1
ISP | YUV_CROP | 0x6480_3DAC | yuv_crop_control_reg_57 | 31:0 | 0x00000000 | R/W | [12:0]: crop width for crop1, V channel, SNR1 [28:16]: crop height for crop1, V cnannel, SNR1 | 0xffffffff | 0xffffffff | 1
ISP | YUV_CROP | 0x6480_3DB0 | yuv_crop_control_reg_58 | 31:0 | 0x00000000 | R/W | [12:0]: crop width for crop2, V channel, SNR1 [28:16]: crop height for crop2, V cnannel, SNR1 | 0xffffffff | 0xffffffff | 1
ISP | YUV_CROP | 0x6480_3DB4 | yuv_crop_control_reg_59 | 31:0 | 0x00000000 | R/W | [12:0]: crop width for crop3, V channel, SNR1 [28:16]: crop height for crop3, V cnannel, SNR1 | 0xffffffff | 0xffffffff | 1
ISP | YUV_CROP | 0x6480_3DB8 | yuv_crop_control_reg_60 | 31:0 | 0x00000000 | R/W | RESERVED | 0xffffffff | 0xffffffff | 1
ISP | YUV_CROP | 0x6480_3DBC | yuv_crop_control_reg_61 | 31:0 | 0x00000000 | R/W | [12:0]: crop width for crop1, Y channel, SNR2 [28:16]: crop height for crop1, Y cnannel, SNR2 | 0xffffffff | 0xffffffff | 1
ISP | YUV_CROP | 0x6480_3DC0 | yuv_crop_control_reg_62 | 31:0 | 0x00000000 | R/W | [12:0]: crop width for crop2, Y channel, SNR2 [28:16]: crop height for crop2, Y cnannel, SNR2 | 0xffffffff | 0xffffffff | 1
ISP | YUV_CROP | 0x6480_3DC4 | yuv_crop_control_reg_63 | 31:0 | 0x00000000 | R/W | [12:0]: crop width for crop3, Y channel, SNR2 [28:16]: crop height for crop3, Y cnannel, SNR2 | 0xffffffff | 0xffffffff | 1
ISP | YUV_CROP | 0x6480_3DC8 | yuv_crop_control_reg_64 | 31:0 | 0x00000000 | R/W | RESERVED | 0xffffffff | 0xffffffff | 1
ISP | YUV_CROP | 0x6480_3DCC | yuv_crop_control_reg_65 | 31:0 | 0x00000000 | R/W | [12:0]: crop width for crop1, U channel, SNR2 [28:16]: crop height for crop1, U cnannel, SNR2 | 0xffffffff | 0xffffffff | 1
ISP | YUV_CROP | 0x6480_3DD0 | yuv_crop_control_reg_66 | 31:0 | 0x00000000 | R/W | [12:0]: crop width for crop2, U channel, SNR2 [28:16]: crop height for crop2, U cnannel, SNR2 | 0xffffffff | 0xffffffff | 1
ISP | YUV_CROP | 0x6480_3DD4 | yuv_crop_control_reg_67 | 31:0 | 0x00000000 | R/W | [12:0]: crop width for crop3, U channel, SNR2 [28:16]: crop height for crop3, U cnannel, SNR2 | 0xffffffff | 0xffffffff | 1
ISP | YUV_CROP | 0x6480_3DD8 | yuv_crop_control_reg_68 | 31:0 | 0x00000000 | R/W | RESERVED | 0xffffffff | 0xffffffff | 1
ISP | YUV_CROP | 0x6480_3DDC | yuv_crop_control_reg_69 | 31:0 | 0x00000000 | R/W | [12:0]: crop width for crop1, V channel, SNR2 [28:16]: crop height for crop1, V cnannel, SNR2 | 0xffffffff | 0xffffffff | 1
ISP | YUV_CROP | 0x6480_3DE0 | yuv_crop_control_reg_70 | 31:0 | 0x00000000 | R/W | [12:0]: crop width for crop2, V channel, SNR2 [28:16]: crop height for crop2, V cnannel, SNR2 | 0xffffffff | 0xffffffff | 1
ISP | YUV_CROP | 0x6480_3DE4 | yuv_crop_control_reg_71 | 31:0 | 0x00000000 | R/W | [12:0]: crop width for crop3, V channel, SNR2 [28:16]: crop height for crop3, V cnannel, SNR2 | 0xffffffff | 0xffffffff | 1
ISP | YUV_CROP | 0x6480_3DE8 | yuv_crop_control_reg_72 | 31:0 | 0x00000000 | R/W | RESERVED | 0xffffffff | 0xffffffff | 1

## 3D_Denoise
IP_Name | SUB_IP_Name | Address | Register Name | Width | Default | R/W | Description | Reg_ReadMask | Reg_WriteMask | Reg_Priority
ISP | 3D_Denoise | 0x6480_2E00 | de3d_work_mode | 31:0 | 0x00C1_0200 | R/W | [31:31]->select All(Y/U/V)frame_done enable; [30:30]->use_sw_hsync_blank_counter enable; [29:28]->snr_src_input_bit_depth_mode; [27:26]->snr_d3d_axi_burst_len_model; [25:11]->snr_d3d_hsync_blank_counter; [10: 8]->snr_d3d_ref_pix_foramt_mode; [7 : 5]->snr_d3d_sbs_mode; [4 : 4]->SNR1 3D mode Disable(High active); [3 : 3]->SNR1 Pipeline Bypass mode Enable; [2 : 2]->SNR0 3D mode Disable(High active); [1 : 1]->SNR0 Pipeline Bypass mode Enable; [0 : 0]->SNR1&SNR1 Bypass(High active) ; | 0xffffffff | 0xffffffff | 1
ISP | 3D_Denoise | 0x6480_2E04 | de3d_AXI_set | 31:0 | 0x0000_0C10 | R/W | [31:31]->select d3d_timig_module_inter_done eable ; [30:30]->select src input vsync enable; [29:28]->snr_d3d_pix_out_format_mode ; [27:27]->d3d_req_sfifo_clr_enable; [26:26]->AXI_AR_REGION(1'b0); [25:22]->AXI_AR_QOS(4'b0000); [21:19]->AXI_AR_PROT(3'b000); [18:15]->AXI_AR_CACHE(4'b0000); [14:13]->AXI_AR_LOCK(2'b00); [12:11]->AXI_AR_BURST(2'b01); [10: 8]->AXI_AR_SIZE(3'b100); [7 : 4]->snr1_ref_req_rid; [3 : 0]->snr0_ref_req_rid; | 0xffffffff | 0xffffffff | 1
ISP | 3D_Denoise | 0x6480_2E08 | de3d_snr0_DDR_UP_BASE | 31:0 | 0x0000_0000 | R/W | [31: 0]->snr0_REF_UP_DDR_BASE; | 0xffffffff | 0xffffffff | 1
ISP | 3D_Denoise | 0x6480_2E0C | de3d_snr0_DDR_DN_BASE | 31:0 | 0x0000_0000 | R/W | [31: 0]->snr0_REF_DN_DDR_BASE; | 0xffffffff | 0xffffffff | 1
ISP | 3D_Denoise | 0x6480_2E10 | de3d_snr1_DDR_UP_BASE | 31:0 | 0x0000_0000 | R/W | [31: 0]->snr1_REF_UP_DDR_BASE | 0xffffffff | 0xffffffff | 1
ISP | 3D_Denoise | 0x6480_2E14 | de3d_snr1_DDR_DN_BASE | 31:0 | 0x0000_0000 | R/W | [31: 0]->snr1_REF_DN_DDR_BASE | 0xffffffff | 0xffffffff | 1
ISP | 3D_Denoise | 0x6480_2E18 | de3d_AXI_REF_BUFFER | 31:0 | 0x0000_0000 | R/W | [31:16]-> snr1_ref_reqbuf_mem_depth_base ; [15: 0]-> snr0_ref_reqbuf_mem_depth_base ; | 0xffffffff | 0xffffffff | 1
ISP | 3D_Denoise | 0x6480_2E1C | de3d_REF_BANK_MEM | 31:0 | 0x0000_0000 | R/W | [31:16]-> snr1_refbank_mem_depth_base ; [15: 0]-> snr0_refbank_mem_depth_base ; | 0xffffffff | 0xffffffff | 1
ISP | 3D_Denoise | 0x6480_2E20 | de3d_ref_buf_depth_Jump_Row_cnt | 31:0 | 0x0000_0000 | R/W | [31:31]->big_blk5x5_revised_enable for new alogorithm ; [30:29]->select src_pic_size from register enable; [28:22]->error_jump_rowcnt; [21:11]->snr1_ref_axi_req_buf_depth; [10: 0]->snr0_ref_axi_req_buf_depth; | 0xffffffff | 0xffffffff | 1
ISP | 3D_Denoise | 0x6480_2E24 | de3d_CUR_MEM_BASE | 31:0 | 0x0000_0000 | R/W | [31:16]: snr1_current_mem_base; [15: 0]: snr0_current_mem_base; | 0xffffffff | 0xffffffff | 1
ISP | 3D_Denoise | 0x6480_2E28 | de3d_pic_stride | 31:0 | 0x0000_0000 | R/W | [31:16]: snr1_pic_width_Stride [15: 0]: snr0_pic_width_Stride | 0xffffffff | 0xffffffff | 1
ISP | 3D_Denoise | 0x6480_2E2C | DE3D_SNR0_CUR_LUT0/1 && DE3D_SNR0_SRC_PIC_Width | 31:0 | 0x0000_0000 | R/W | [31:28]-> snr0_src_pic_width[7:4] for ECO ; [27:16]-> snr0_current_LUT1 ; [15:12]-> snr0_src_pic_width[3:0] for ECO ; [11: 0]-> snr0_current_LUT0 ; | 0xffffffff | 0xffffffff | 1
ISP | 3D_Denoise | 0x6480_2E30 | DE3D_SNR0_CUR_LUT2/3 && DE3D_SNR0_SRC_PIC_Width | 31:0 | 0x0000_0000 | R/W | [31:28]-> snr0_src_pic_width[15:12] for ECO ; [27:16]-> snr0_current_LUT3 ; [15:12]-> snr0_src_pic_width[11:8] for ECO ; [11: 0]-> snr0_current_LUT2 ; | 0xffffffff | 0xffffffff | 1
ISP | 3D_Denoise | 0x6480_2E34 | DE3D_SNR0_CUR_LUT4/5 && DE3D_SNR0_SRC_PIC_Height | 31:0 | 0x0000_0000 | R/W | [31:28]-> snr0_src_pic_height[7:4] for ECO ; [27:16]-> snr0_current_LUT5 ; [15:12]-> snr0_src_pic_height[3:0] for ECO ; [11: 0]-> snr0_current_LUT4 ; | 0xffffffff | 0xffffffff | 1
ISP | 3D_Denoise | 0x6480_2E38 | DE3D_SNR0_CUR_LUT6/7 && DE3D_SNR0_SRC_PIC_Height | 31:0 | 0x0000_0000 | R/W | [31:28]-> snr0_src_pic_height[15:12] for ECO; [27:16]-> snr0_current_LUT7 ; [15:12]-> snr0_src_pic_height[11:8] for ECO; [11: 0]-> snr0_current_LUT6 ; | 0xffffffff | 0xffffffff | 1
ISP | 3D_Denoise | 0x6480_2E3C | DE3D_SNR0_CUR_LUT9 DE3D_SNR0_CUR_LUT8 | 31:0 | 0x0000_0000 | R/W | [31:16]-> snr0_current_LUT9; [15: 0]-> snr0_current_LUT8; | 0xffffffff | 0xffffffff | 1
ISP | 3D_Denoise | 0x6480_2E40 | DE3D_SNR0_CUR_LUT11 DE3D_SNR0_CUR_LUT10 | 31:0 | 0x0000_0000 | R/W | [31:16]-> snr0_current_LUT11; [15: 0]-> snr0_current_LUT10; | 0xffffffff | 0xffffffff | 1
ISP | 3D_Denoise | 0x6480_2E44 | DE3D_SNR0_CUR_LUT13 DE3D_SNR0_CUR_LUT12 | 31:0 | 0x0000_0000 | R/W | [31:16]-> snr0_current_LUT13; [15: 0]-> snr0_current_LUT12; | 0xffffffff | 0xffffffff | 1
ISP | 3D_Denoise | 0x6480_2E48 | DE3D_SNR0_CUR_LUT15 DE3D_SNR0_CUR_LUT14 | 31:0 | 0x0000_0000 | R/W | [31:16]-> snr0_current_LUT15; [15: 0]-> snr0_current_LUT14; | 0xffffffff | 0xffffffff | 1
ISP | 3D_Denoise | 0x6480_2E4C | DE3D_SNR0_CUR_LUT17 DE3D_SNR0_CUR_LUT16 | 31:0 | 0x0000_0000 | R/W | [31:16]-> snr0_current_LUT17; [15: 0]-> snr0_current_LUT16; | 0xffffffff | 0xffffffff | 1
ISP | 3D_Denoise | 0x6480_2E50 | DE3D_SNR0_CUR_LUT19 DE3D_SNR0_CUR_LUT18 | 31:0 | 0x0000_0000 | R/W | [31:16]-> snr0_current_LUT19; [15: 0]-> snr0_current_LUT18; | 0xffffffff | 0xffffffff | 1
ISP | 3D_Denoise | 0x6480_2E54 | DE3D_SNR0_CUR_LUT21 DE3D_SNR0_CUR_LUT20 | 31:0 | 0x0000_0000 | R/W | [31:16]-> snr0_current_LUT21; [15: 0]-> snr0_current_LUT20; | 0xffffffff | 0xffffffff | 1
ISP | 3D_Denoise | 0x6480_2E58 | DE3D_SNR0_CUR_LUT23 DE3D_SNR0_CUR_LUT22 | 31:0 | 0x0000_0000 | R/W | [31:16]-> snr0_current_LUT23; [15: 0]-> snr0_current_LUT22; | 0xffffffff | 0xffffffff | 1
ISP | 3D_Denoise | 0x6480_2E5C | DE3D_SNR0_CUR_LUT25 DE3D_SNR0_CUR_LUT24 | 31:0 | 0x0000_0000 | R/W | [31:16]-> snr0_current_LUT25; [15: 0]-> snr0_current_LUT24; | 0xffffffff | 0xffffffff | 1
ISP | 3D_Denoise | 0x6480_2E60 | DE3D_SNR0_CUR_LUT27 DE3D_SNR0_CUR_LUT26 | 31:0 | 0x0000_0000 | R/W | [31:16]-> snr0_current_LUT27; [15: 0]-> snr0_current_LUT26; | 0xffffffff | 0xffffffff | 1
ISP | 3D_Denoise | 0x6480_2E64 | DE3D_SNR0_CUR_LUT29 DE3D_SNR0_CUR_LUT28 | 31:0 | 0x0000_0000 | R/W | [31:16]-> snr0_current_LUT29; [15: 0]-> snr0_current_LUT28; | 0xffffffff | 0xffffffff | 1
ISP | 3D_Denoise | 0x6480_2E68 | DE3D_SNR0_CUR_LUT31 DE3D_SNR0_CUR_LUT30 | 31:0 | 0x0000_0000 | R/W | [31:16]-> snr0_current_LUT31; [15: 0]-> snr0_current_LUT30; | 0xffffffff | 0xffffffff | 1
ISP | 3D_Denoise | 0x6480_2E6C | DE3D_SNR1_CUR_LUT0/1 && DE3D_SNR1_SRC_PIC_Width | 31:0 | 0x0000_0000 | R/W | [31:28]-> snr1_src_pic_width[7:4] for ECO ; [27:16]-> snr1_current_LUT1 ; [15:12]-> snr1_src_pic_width[3:0] ; [11: 0]-> snr1_current_LUT0 for ECO ; | 0xffffffff | 0xffffffff | 1
ISP | 3D_Denoise | 0x6480_2E70 | DE3D_SNR1_CUR_LUT2/3 && DE3D_SNR1_SRC_PIC_Width | 31:0 | 0x0000_0000 | R/W | [31:28]-> snr1_src_pic_width[15:12] for ECO ; [27:16]-> snr1_current_LUT3 ; [15:12]-> snr1_src_pic_width[11:8] for ECO ; [11: 0]-> snr1_current_LUT2 ; | 0xffffffff | 0xffffffff | 1
ISP | 3D_Denoise | 0x6480_2E74 | DE3D_SNR1_CUR_LUT4/5 && DE3D_SNR1_SRC_PIC_Height | 31:0 | 0x0000_0000 | R/W | [31:28]-> snr1_src_pic_height[7:4] for ECO ; [27:16]-> snr1_current_LUT5 ; [15:12]-> snr1_src_pic_height[3:0] for ECO ; [11: 0]-> snr1_current_LUT4 ; | 0xffffffff | 0xffffffff | 1
ISP | 3D_Denoise | 0x6480_2E78 | DE3D_SNR1_CUR_LUT6/7 && DE3D_SNR1_SRC_PIC_Height | 31:0 | 0x0000_0000 | R/W | [31:28]-> snr1_src_pic_height[15:12] for ECO ; [27:16]-> snr1_current_LUT7 ; [15:12]-> snr1_src_pic_height[11:8] for ECO ; [11: 0]-> snr1_current_LUT6 ; | 0xffffffff | 0xffffffff | 1
ISP | 3D_Denoise | 0x6480_2E7C | DE3D_SNR1_CUR_LUT9 DE3D_SNR1_CUR_LUT8 | 31:0 | 0x0000_0000 | R/W | [31:16]-> snr1_current_LUT9; [15: 0]-> snr1_current_LUT8; | 0xffffffff | 0xffffffff | 1
ISP | 3D_Denoise | 0x6480_2E80 | DE3D_SNR1_CUR_LUT11 DE3D_SNR1_CUR_LUT10 | 31:0 | 0x0000_0000 | R/W | [31:16]-> snr1_current_LUT11; [15: 0]-> snr1_current_LUT10; | 0xffffffff | 0xffffffff | 1
ISP | 3D_Denoise | 0x6480_2E84 | DE3D_SNR1_CUR_LUT13 DE3D_SNR1_CUR_LUT12 | 31:0 | 0x0000_0000 | R/W | [31:16]-> snr1_current_LUT13; [15: 0]-> snr1_current_LUT12; | 0xffffffff | 0xffffffff | 1
ISP | 3D_Denoise | 0x6480_2E88 | DE3D_SNR1_CUR_LUT15 DE3D_SNR1_CUR_LUT14 | 31:0 | 0x0000_0000 | R/W | [31:16]-> snr1_current_LUT15; [15: 0]-> snr1_current_LUT14; | 0xffffffff | 0xffffffff | 1
ISP | 3D_Denoise | 0x6480_2E8C | DE3D_SNR1_CUR_LUT17 DE3D_SNR1_CUR_LUT16 | 31:0 | 0x0000_0000 | R/W | [31:16]-> snr1_current_LUT17; [15: 0]-> snr1_current_LUT16; | 0xffffffff | 0xffffffff | 1
ISP | 3D_Denoise | 0x6480_2E90 | DE3D_SNR1_CUR_LUT19 DE3D_SNR1_CUR_LUT18 | 31:0 | 0x0000_0000 | R/W | [31:16]-> snr1_current_LUT19; [15: 0]-> snr1_current_LUT18; | 0xffffffff | 0xffffffff | 1
ISP | 3D_Denoise | 0x6480_2E94 | DE3D_SNR1_CUR_LUT21 DE3D_SNR1_CUR_LUT20 | 31:0 | 0x0000_0000 | R/W | [31:16]-> snr1_current_LUT21; [15: 0]-> snr1_current_LUT20; | 0xffffffff | 0xffffffff | 1
ISP | 3D_Denoise | 0x6480_2E98 | DE3D_SNR1_CUR_LUT23 DE3D_SNR1_CUR_LUT22 | 31:0 | 0x0000_0000 | R/W | [31:16]-> snr1_current_LUT23; [15: 0]-> snr1_current_LUT22; | 0xffffffff | 0xffffffff | 1
ISP | 3D_Denoise | 0x6480_2E9C | DE3D_SNR1_CUR_LUT25 DE3D_SNR1_CUR_LUT24 | 31:0 | 0x0000_0000 | R/W | [31:16]-> snr1_current_LUT25; [15: 0]-> snr1_current_LUT24; | 0xffffffff | 0xffffffff | 1
ISP | 3D_Denoise | 0x6480_2EA0 | DE3D_SNR1_CUR_LUT27 DE3D_SNR1_CUR_LUT26 | 31:0 | 0x0000_0000 | R/W | [31:16]-> snr1_current_LUT27; [15: 0]-> snr1_current_LUT26; | 0xffffffff | 0xffffffff | 1
ISP | 3D_Denoise | 0x6480_2EA4 | DE3D_SNR1_CUR_LUT29 DE3D_SNR1_CUR_LUT28 | 31:0 | 0x0000_0000 | R/W | [31:16]-> snr1_current_LUT29; [15: 0]-> snr1_current_LUT28; | 0xffffffff | 0xffffffff | 1
ISP | 3D_Denoise | 0x6480_2EA8 | DE3D_SNR1_CUR_LUT31 DE3D_SNR1_CUR_LUT30 | 31:0 | 0x0000_0000 | R/W | [31:16]-> snr1_current_LUT31; [15: 0]-> snr1_current_LUT30; | 0xffffffff | 0xffffffff | 1
ISP | 3D_Denoise | 0x6480_2EAC | DE3D_SNR0_REF_LUT0/1 && DE3D_SNR0_REF_PIC_Width | 31:0 | 0x0000_0000 | R/W | [31:28]-> snr0_ref_pic_width[7:4] for ECO ; [27:16]-> snr0_reference_LUT1 ; [15:12]-> snr0_ref_pic_width[3:0] for ECO ; [11: 0]-> snr0_reference_LUT0 ; | 0xffffffff | 0xffffffff | 1
ISP | 3D_Denoise | 0x6480_2EB0 | DE3D_SNR0_REF_LUT2/3 && DE3D_SNR0_REF_PIC_Width | 31:0 | 0x0000_0000 | R/W | [31:28]-> snr0_ref_pic_width[15:12]for ECO ; [27:16]-> snr0_reference_LUT3 ; [15:12]-> snr0_ref_pic_width[11:8] for ECO ; [11: 0]-> snr0_reference_LUT2 ; | 0xffffffff | 0xffffffff | 1
ISP | 3D_Denoise | 0x6480_2EB4 | DE3D_SNR0_REF_LUT4/5 && DE3D_SNR0_REF_PIC_Height | 31:0 | 0x0000_0000 | R/W | [31:28]-> snr0_ref_pic_height[7:4] for ECO; [27:16]-> snr0_reference_LUT5 ; [15:12]-> snr0_ref_pic_height[3:0] for ECO ; [11: 0]-> snr0_reference_LUT4 ; | 0xffffffff | 0xffffffff | 1
ISP | 3D_Denoise | 0x6480_2EB8 | DE3D_SNR0_REF_LUT6/7 && DE3D_SNR0_REF_PIC_Height | 31:0 | 0x0000_0000 | R/W | [31:28]-> snr0_ref_pic_height[15:12] for ECO ; [27:16]-> snr0_reference_LUT7 ; [15:12]-> snr0_ref_pic_height[11:8] for ECO ; [11: 0]-> snr0_reference_LUT6 ; | 0xffffffff | 0xffffffff | 1
ISP | 3D_Denoise | 0x6480_2EBC | DE3D_SNR0_REF_LUT9 DE3D_SNR0_REF_LUT8 | 31:0 | 0x0000_0000 | R/W | [31:16]-> snr0_reference_LUT9 ; [15: 0]-> snr0_reference_LUT8; | 0xffffffff | 0xffffffff | 1
ISP | 3D_Denoise | 0x6480_2EC0 | DE3D_SNR0_REF_LUT11 DE3D_SNR0_REF_LUT10 | 31:0 | 0x0000_0000 | R/W | [31:16]-> snr0_reference_LUT11; [15: 0]-> snr0_reference_LUT10; | 0xffffffff | 0xffffffff | 1
ISP | 3D_Denoise | 0x6480_2EC4 | DE3D_SNR0_REF_LUT13 DE3D_SNR0_REF_LUT12 | 31:0 | 0x0000_0000 | R/W | [31:16]-> snr0_reference_LUT13; [15: 0]-> snr0_reference_LUT12; | 0xffffffff | 0xffffffff | 1
ISP | 3D_Denoise | 0x6480_2EC8 | DE3D_SNR0_REF_LUT15 DE3D_SNR0_REF_LUT14 | 31:0 | 0x0000_0000 | R/W | [31:16]-> snr0_reference_LUT15; [15: 0]-> snr0_reference_LUT14; | 0xffffffff | 0xffffffff | 1
ISP | 3D_Denoise | 0x6480_2ECC | DE3D_SNR0_REF_LUT17 DE3D_SNR0_REF_LUT16 | 31:0 | 0x0000_0000 | R/W | [31:16]-> snr0_reference_LUT17; [15: 0]-> snr0_reference_LUT16; | 0xffffffff | 0xffffffff | 1
ISP | 3D_Denoise | 0x6480_2ED0 | DE3D_SNR0_REF_LUT19 DE3D_SNR0_REF_LUT18 | 31:0 | 0x0000_0000 | R/W | [31:16]-> snr0_reference_LUT19; [15: 0]-> snr0_reference_LUT18; | 0xffffffff | 0xffffffff | 1
ISP | 3D_Denoise | 0x6480_2ED4 | DE3D_SNR0_REF_LUT21 DE3D_SNR0_REF_LUT20 | 31:0 | 0x0000_0000 | R/W | [31:16]-> snr0_reference_LUT21; [15: 0]-> snr0_reference_LUT20; | 0xffffffff | 0xffffffff | 1
ISP | 3D_Denoise | 0x6480_2ED8 | DE3D_SNR0_REF_LUT23 DE3D_SNR0_REF_LUT22 | 31:0 | 0x0000_0000 | R/W | [31:16]-> snr0_reference_LUT23; [15: 0]-> snr0_reference_LUT22; | 0xffffffff | 0xffffffff | 1
ISP | 3D_Denoise | 0x6480_2EDC | DE3D_SNR0_REF_LUT25 DE3D_SNR0_REF_LUT24 | 31:0 | 0x0000_0000 | R/W | [31:16]-> snr0_reference_LUT25; [15: 0]-> snr0_reference_LUT24; | 0xffffffff | 0xffffffff | 1
ISP | 3D_Denoise | 0x6480_2EE0 | DE3D_SNR0_REF_LUT27 DE3D_SNR0_REF_LUT26 | 31:0 | 0x0000_0000 | R/W | [31:16]-> snr0_reference_LUT27; [15: 0]-> snr0_reference_LUT26; | 0xffffffff | 0xffffffff | 1
ISP | 3D_Denoise | 0x6480_2EE4 | DE3D_SNR0_REF_LUT29 DE3D_SNR0_REF_LUT28 | 31:0 | 0x0000_0000 | R/W | [31:16]-> snr0_reference_LUT29; [15: 0]-> snr0_reference_LUT28; | 0xffffffff | 0xffffffff | 1
ISP | 3D_Denoise | 0x6480_2EE8 | DE3D_SNR0_REF_LUT31 DE3D_SNR0_REF_LUT30 | 31:0 | 0x0000_0000 | R/W | [31:16]-> snr0_reference_LUT31; [15: 0]-> snr0_reference_LUT30; | 0xffffffff | 0xffffffff | 1
ISP | 3D_Denoise | 0x6480_2EEC | DE3D_SNR1_REF_LUT0/1 && DE3D_SNR1_REF_PIC_Width | 31:0 | 0x0000_0000 | R/W | [31:28]-> snr1_ref_pic_width[7:4] for ECO ; [27:16]-> snr1_reference_LUT1 ; [15:12]-> snr1_ref_pic_width[3:0] for ECO ; [11: 0]-> snr1_reference_LUT0 ; | 0xffffffff | 0xffffffff | 1
ISP | 3D_Denoise | 0x6480_2EF0 | DE3D_SNR1_REF_LUT2/3 && DE3D_SNR1_REF_PIC_Width | 31:0 | 0x0000_0000 | R/W | [31:28]-> snr1_ref_pic_width[15:12] for ECO ; [27:16]-> snr1_reference_LUT3 ; [15:12]-> snr1_ref_pic_width[11:8] for ECO ; [11: 0]-> snr1_reference_LUT2 ; | 0xffffffff | 0xffffffff | 1
ISP | 3D_Denoise | 0x6480_2EF4 | DE3D_SNR1_REF_LUT4/5 && DE3D_SNR1_REF_PIC_Height | 31:0 | 0x0000_0000 | R/W | [31:28]-> snr1_ref_pic_height[7:4] for ECO ; [27:16]-> snr1_reference_LUT5 ; [15:12]-> snr1_ref_pic_height[3:0] for ECO ; [11: 0]-> snr1_reference_LUT4 ; | 0xffffffff | 0xffffffff | 1
ISP | 3D_Denoise | 0x6480_2EF8 | DE3D_SNR1_REF_LUT6/7 && DE3D_SNR1_REF_PIC_Height | 31:0 | 0x0000_0000 | R/W | [31:28]-> snr1_ref_pic_height[15:12] for ECO ; [27:16]-> snr1_reference_LUT7 ; [15:12]-> snr1_ref_pic_height[11:8] for ECO ; [11: 0]-> snr1_reference_LUT6 ; | 0xffffffff | 0xffffffff | 1
ISP | 3D_Denoise | 0x6480_2EFC | DE3D_SNR1_REF_LUT9 DE3D_SNR1_REF_LUT8 | 31:0 | 0x0000_0000 | R/W | [31:16]-> snr1_reference_LUT9; [15: 0]-> snr1_reference_LUT8; | 0xffffffff | 0xffffffff | 1
ISP | 3D_Denoise | 0x6480_2F00 | DE3D_SNR1_REF_LUT11 DE3D_SNR1_REF_LUT10 | 31:0 | 0x0000_0000 | R/W | [31:16]-> snr1_reference_LUT11; [15: 0]-> snr1_reference_LUT10; | 0xffffffff | 0xffffffff | 1
ISP | 3D_Denoise | 0x6480_2F04 | DE3D_SNR1_REF_LUT13 DE3D_SNR1_REF_LUT12 | 31:0 | 0x0000_0000 | R/W | [31:16]-> snr1_reference_LUT13; [15: 0]-> snr1_reference_LUT12; | 0xffffffff | 0xffffffff | 1
ISP | 3D_Denoise | 0x6480_2F08 | DE3D_SNR1_REF_LUT15 DE3D_SNR1_REF_LUT14 | 31:0 | 0x0000_0000 | R/W | [31:16]-> snr1_reference_LUT15; [15: 0]-> snr1_reference_LUT14; | 0xffffffff | 0xffffffff | 1
ISP | 3D_Denoise | 0x6480_2F0C | DE3D_SNR1_REF_LUT17 DE3D_SNR1_REF_LUT16 | 31:0 | 0x0000_0000 | R/W | [31:16]-> snr1_reference_LUT17; [15: 0]-> snr1_reference_LUT16; | 0xffffffff | 0xffffffff | 1
ISP | 3D_Denoise | 0x6480_2F10 | DE3D_SNR1_REF_LUT19 DE3D_SNR1_REF_LUT18 | 31:0 | 0x0000_0000 | R/W | [31:16]-> snr1_reference_LUT19; [15: 0]-> snr1_reference_LUT18; | 0xffffffff | 0xffffffff | 1
ISP | 3D_Denoise | 0x6480_2F14 | DE3D_SNR1_REF_LUT21 DE3D_SNR1_REF_LUT20 | 31:0 | 0x0000_0000 | R/W | [31:16]-> snr1_reference_LUT21; [15: 0]-> snr1_reference_LUT20; | 0xffffffff | 0xffffffff | 1
ISP | 3D_Denoise | 0x6480_2F18 | DE3D_SNR1_REF_LUT23 DE3D_SNR1_REF_LUT22 | 31:0 | 0x0000_0000 | R/W | [31:16]-> snr1_reference_LUT23; [15: 0]-> snr1_reference_LUT22; | 0xffffffff | 0xffffffff | 1
ISP | 3D_Denoise | 0x6480_2F1C | DE3D_SNR1_REF_LUT25 DE3D_SNR1_REF_LUT24 | 31:0 | 0x0000_0000 | R/W | [31:16]-> snr1_reference_LUT25; [15: 0]-> snr1_reference_LUT24; | 0xffffffff | 0xffffffff | 1
ISP | 3D_Denoise | 0x6480_2F20 | DE3D_SNR1_REF_LUT27 DE3D_SNR1_REF_LUT26 | 31:0 | 0x0000_0000 | R/W | [31:16]-> snr1_reference_LUT27; [15: 0]-> snr1_reference_LUT26; | 0xffffffff | 0xffffffff | 1
ISP | 3D_Denoise | 0x6480_2F24 | DE3D_SNR1_REF_LUT29 DE3D_SNR1_REF_LUT28 | 31:0 | 0x0000_0000 | R/W | [31:16]-> snr1_reference_LUT29; [15: 0]-> snr1_reference_LUT28; | 0xffffffff | 0xffffffff | 1
ISP | 3D_Denoise | 0x6480_2F28 | DE3D_SNR1_REF_LUT31 DE3D_SNR1_REF_LUT30 | 31:0 | 0x0000_0000 | R/W | [31:16]-> snr1_reference_LUT31; [15: 0]-> snr1_reference_LUT30; | 0xffffffff | 0xffffffff | 1
ISP | 3D_Denoise | 0x6480_2F2C | DE3D_SNR0_BIG_LUT0 DE3D_SNR0_BIG_LUT1 | 31:0 | 0x0000_0000 | R/W | [31:16]-> snr0_big_LUT1; [15: 0]-> snr0_big_LUT0; | 0xffffffff | 0xffffffff | 1
ISP | 3D_Denoise | 0x6480_2F30 | DE3D_SNR0_BIG_LUT2 DE3D_SNR0_BIG_LUT3 | 31:0 | 0x0000_0000 | R/W | [31:16]-> snr0_big_LUT3; [15: 0]-> snr0_big_LUT2; | 0xffffffff | 0xffffffff | 1
ISP | 3D_Denoise | 0x6480_2F34 | DE3D_SNR0_BIG_LUT4 DE3D_SNR0_BIG_LUT5 | 31:0 | 0x0000_0000 | R/W | [31:16]-> snr0_big_LUT5; [15: 0]-> snr0_big_LUT4; | 0xffffffff | 0xffffffff | 1
ISP | 3D_Denoise | 0x6480_2F38 | DE3D_SNR0_BIG_LUT6 DE3D_SNR0_BIG_LUT7 | 31:0 | 0x0000_0000 | R/W | [31:16]-> snr0_big_LUT7; [15: 0]-> snr0_big_LUT6; | 0xffffffff | 0xffffffff | 1
ISP | 3D_Denoise | 0x6480_2F3C | DE3D_SNR0_BIG_LUT9 DE3D_SNR0_BIG_LUT8 | 31:0 | 0x0000_0000 | R/W | [31:16]-> snr0_big_LUT9; [15: 0]-> snr0_big_LUT8; | 0xffffffff | 0xffffffff | 1
ISP | 3D_Denoise | 0x6480_2F40 | DE3D_SNR0_BIG_LUT11 DE3D_SNR0_BIG_LUT10 | 31:0 | 0x0000_0000 | R/W | [31:16]-> snr0_big_LUT11; [15: 0]-> snr0_big_LUT10; | 0xffffffff | 0xffffffff | 1
ISP | 3D_Denoise | 0x6480_2F44 | DE3D_SNR0_BIG_LUT13 DE3D_SNR0_BIG_LUT12 | 31:0 | 0x0000_0000 | R/W | [31:16]-> snr0_big_LUT13; [15: 0]-> snr0_big_LUT12; | 0xffffffff | 0xffffffff | 1
ISP | 3D_Denoise | 0x6480_2F48 | DE3D_SNR0_BIG_LUT15 DE3D_SNR0_BIG_LUT14 | 31:0 | 0x0000_0000 | R/W | [31:16]-> snr0_big_LUT15; [15: 0]-> snr0_big_LUT14; | 0xffffffff | 0xffffffff | 1
ISP | 3D_Denoise | 0x6480_2F4C | DE3D_SNR0_BIG_LUT17 DE3D_SNR0_BIG_LUT16 | 31:0 | 0x0000_0000 | R/W | [31:16]-> snr0_big_LUT17; [15: 0]-> snr0_big_LUT16; | 0xffffffff | 0xffffffff | 1
ISP | 3D_Denoise | 0x6480_2F50 | DE3D_SNR0_BIG_LUT19 DE3D_SNR0_BIG_LUT18 | 31:0 | 0x0000_0000 | R/W | [31:16]-> snr0_big_LUT19; [15: 0]-> snr0_big_LUT18; | 0xffffffff | 0xffffffff | 1
ISP | 3D_Denoise | 0x6480_2F54 | DE3D_SNR0_BIG_LUT21 DE3D_SNR0_BIG_LUT20 | 31:0 | 0x0000_0000 | R/W | [31:16]-> snr0_big_LUT21; [15: 0]-> snr0_big_LUT20; | 0xffffffff | 0xffffffff | 1
ISP | 3D_Denoise | 0x6480_2F58 | DE3D_SNR0_BIG_LUT23 DE3D_SNR0_BIG_LUT22 | 31:0 | 0x0000_0000 | R/W | [31:16]-> snr0_big_LUT23; [15: 0]-> snr0_big_LUT22; | 0xffffffff | 0xffffffff | 1
ISP | 3D_Denoise | 0x6480_2F5C | DE3D_SNR0_BIG_LUT25 DE3D_SNR0_BIG_LUT24 | 31:0 | 0x0000_0000 | R/W | [31:16]-> snr0_big_LUT25; [15: 0]-> snr0_big_LUT24; | 0xffffffff | 0xffffffff | 1
ISP | 3D_Denoise | 0x6480_2F60 | DE3D_SNR0_BIG_LUT27 DE3D_SNR0_BIG_LUT26 | 31:0 | 0x0000_0000 | R/W | [31:16]-> snr0_big_LUT27; [15: 0]-> snr0_big_LUT26; | 0xffffffff | 0xffffffff | 1
ISP | 3D_Denoise | 0x6480_2F64 | DE3D_SNR0_BIG_LUT29 DE3D_SNR0_BIG_LUT28 | 31:0 | 0x0000_0000 | R/W | [31:16]-> snr0_big_LUT29; [15: 0]-> snr0_big_LUT28; | 0xffffffff | 0xffffffff | 1
ISP | 3D_Denoise | 0x6480_2F68 | DE3D_SNR0_BIG_LUT31 DE3D_SNR0_BIG_LUT30 | 31:0 | 0x0000_0000 | R/W | [31:16]-> snr0_big_LUT31; [15: 0]-> snr0_big_LUT30; | 0xffffffff | 0xffffffff | 1
ISP | 3D_Denoise | 0x6480_2F6C | DE3D_SNR1_BIG_LUT0 DE3D_SNR1_BIG_LUT1 | 31:0 | 0x0000_0000 | R/W | [31:16]-> snr1_big_LUT1; [15: 0]-> snr1_big_LUT0; | 0xffffffff | 0xffffffff | 1
ISP | 3D_Denoise | 0x6480_2F70 | DE3D_SNR1_BIG_LUT2 DE3D_SNR1_BIG_LUT3 | 31:0 | 0x0000_0000 | R/W | [31:16]-> snr1_big_LUT3; [15: 0]-> snr1_big_LUT2; | 0xffffffff | 0xffffffff | 1
ISP | 3D_Denoise | 0x6480_2F74 | DE3D_SNR1_BIG_LUT4 DE3D_SNR1_BIG_LUT5 | 31:0 | 0x0000_0000 | R/W | [31:16]-> snr1_big_LUT5; [15: 0]-> snr1_big_LUT4; | 0xffffffff | 0xffffffff | 1
ISP | 3D_Denoise | 0x6480_2F78 | DE3D_SNR1_BIG_LUT6 DE3D_SNR1_BIG_LUT7 | 31:0 | 0x0000_0000 | R/W | [31:16]-> snr1_big_LUT7; [15: 0]-> snr1_big_LUT6; | 0xffffffff | 0xffffffff | 1
ISP | 3D_Denoise | 0x6480_2F7C | DE3D_SNR1_BIG_LUT9 DE3D_SNR1_BIG_LUT8 | 31:0 | 0x0000_0000 | R/W | [31:16]-> snr1_big_LUT9; [15: 0]-> snr1_big_LUT8; | 0xffffffff | 0xffffffff | 1
ISP | 3D_Denoise | 0x6480_2F80 | DE3D_SNR1_BIG_LUT11 DE3D_SNR1_BIG_LUT10 | 31:0 | 0x0000_0000 | R/W | [31:16]-> snr1_big_LUT11; [15: 0]-> snr1_big_LUT10; | 0xffffffff | 0xffffffff | 1
ISP | 3D_Denoise | 0x6480_2F84 | DE3D_SNR1_BIG_LUT13 DE3D_SNR1_BIG_LUT12 | 31:0 | 0x0000_0000 | R/W | [31:16]-> snr1_big_LUT13; [15: 0]-> snr1_big_LUT12; | 0xffffffff | 0xffffffff | 1
ISP | 3D_Denoise | 0x6480_2F88 | DE3D_SNR1_BIG_LUT15 DE3D_SNR1_BIG_LUT14 | 31:0 | 0x0000_0000 | R/W | [31:16]-> snr1_big_LUT15; [15: 0]-> snr1_big_LUT14; | 0xffffffff | 0xffffffff | 1
ISP | 3D_Denoise | 0x6480_2F8C | DE3D_SNR1_BIG_LUT17 DE3D_SNR1_BIG_LUT16 | 31:0 | 0x0000_0000 | R/W | [31:16]-> snr1_big_LUT17; [15: 0]-> snr1_big_LUT16; | 0xffffffff | 0xffffffff | 1
ISP | 3D_Denoise | 0x6480_2F90 | DE3D_SNR1_BIG_LUT19 DE3D_SNR1_BIG_LUT18 | 31:0 | 0x0000_0000 | R/W | [31:16]-> snr1_big_LUT19; [15: 0]-> snr1_big_LUT18; | 0xffffffff | 0xffffffff | 1
ISP | 3D_Denoise | 0x6480_2F94 | DE3D_SNR1_BIG_LUT21 DE3D_SNR1_BIG_LUT20 | 31:0 | 0x0000_0000 | R/W | [31:16]-> snr1_big_LUT21; [15: 0]-> snr1_big_LUT20; | 0xffffffff | 0xffffffff | 1
ISP | 3D_Denoise | 0x6480_2F98 | DE3D_SNR1_BIG_LUT23 DE3D_SNR1_BIG_LUT22 | 31:0 | 0x0000_0000 | R/W | [31:16]-> snr1_big_LUT23; [15: 0]-> snr1_big_LUT22; | 0xffffffff | 0xffffffff | 1
ISP | 3D_Denoise | 0x6480_2F9C | DE3D_SNR1_BIG_LUT25 DE3D_SNR1_BIG_LUT24 | 31:0 | 0x0000_0000 | R/W | [31:16]-> snr1_big_LUT25; [15: 0]-> snr1_big_LUT24; | 0xffffffff | 0xffffffff | 1
ISP | 3D_Denoise | 0x6480_2FA0 | DE3D_SNR1_BIG_LUT27 DE3D_SNR1_BIG_LUT26 | 31:0 | 0x0000_0000 | R/W | [31:16]-> snr1_big_LUT27; [15: 0]-> snr1_big_LUT26; | 0xffffffff | 0xffffffff | 1
ISP | 3D_Denoise | 0x6480_2FA4 | DE3D_SNR1_BIG_LUT29 DE3D_SNR1_BIG_LUT28 | 31:0 | 0x0000_0000 | R/W | [31:16]-> snr1_big_LUT29; [15: 0]-> snr1_big_LUT28; | 0xffffffff | 0xffffffff | 1
ISP | 3D_Denoise | 0x6480_2FA8 | DE3D_SNR1_BIG_LUT31 DE3D_SNR1_BIG_LUT30 | 31:0 | 0x0000_0000 | R/W | [31:16]-> snr1_big_LUT31; [15: 0]-> snr1_big_LUT30; | 0xffffffff | 0xffffffff | 1
ISP | 3D_Denoise | 0x6480_2FAC | Ref_Preld_Mode_Cur_Pix_Factor | 31:0 | 0x0FFF_0F1F | R/W | [31:16]-> pop_command_dummy_cycle; [15: 8]-> delay_cyc after pop_cmd0; [7 : 6]-> enable de3d_ref_preld before snr_frame_done ; [5 : 5]-> Update ref_ddr_base_mode ; [4 : 0]-> snr0_current_pix_factor_Value_Range[0-31]; | 0xffffffff | 0xffffffff | 1
ISP | 3D_Denoise | 0x6480_2FB0 | pop_axi_command_set | 31:0 | 0x003D_F240 | R/W | [31:24]-> Reserved ; [23:18]-> timing_inter_done delay cyc ; [17:17]-> snr0/snr1 pix_factor mode ; [16:12]-> snr1_cur_pix_factor_Adjust_Value_Range[0-31]; [11: 8]-> Num axi_cmd1 threshold to pop ; [7 : 4]-> Num axi_cmd0 threshold to pop ; [3 : 2]-> Reserved ; [1 : 1]-> enable pop_sfifo_cmd in vsync_blank [0: 0]-> enable pop_sifo_cmd in valid hsync_blank | 0xffffffff | 0xffffffff | 1
ISP | 3D_Denoise | 0x6480_2FB4 | DE3D_Interrupt_info | 31:0 | 0x0000_0000 | R | [31:31]-> snr_interrupt_ID ; [30: 0]-> d3d_snr_axi_ar_addr info for debug; | 0xffffffff | 0x00000000 | 1
ISP | 3D_Denoise | 0x6480_2FB8 | DE3D debug info | 31:0 | 0x0000_0000 | R |  | 0xffffffff | 0x00000000 | 1
ISP | 3D_Denoise | 0x6480_2FBC | SNR0_Noise_Profile | 31:0 | 0x0000_0000 | R/W | [31 :0] Noise table for SNR0_Big_Blk5x5 ; | 0xffffffff | 0xffffffff | 1
ISP | 3D_Denoise | 0x6480_2FC0 | Cur_pix ThresHold Val | 31:0 | 0x0000_0000 | R/W | [31:20]-> Reserved ; [19:10]-> snr1_curpix_ThresHold for final out adjustment; [09:00]-> snr0_curpix ThresHold for final out adjustment; | 0xffffffff | 0xffffffff | 1
ISP | 3D_Denoise | 0x6480_2FC4 | SNR1_Noise_Profile | 31:0 | 0x0000_0000 | R/W | [31 :0]Noise table for SNR1_Big_Blk5x5 ; | 0xffffffff | 0xffffffff | 1
ISP | 3D_Denoise | 0x6480_2FC8 | DE3D Interrupt Reason | 31:0 | 0x0000_0000 | R | [31:4]-> reserved; [3]->Y_scaler done is not valid before vsync; [2]->snr abnormal occur interrupt; [1]->snr1 dat_no_ready interrupt; [0]->snr0_dat_no_ready interrupt; | 0xffffffff | 0x00000000 | 1
ISP | 3D_Denoise | 0x6480_2FCC | DE3D Interrupt Mask_Clear | 31:0 | 0x0000_0000 | R/W | [11:8]->internal debug info select_mode; [7]-> snr0/snr1 error cnt clear when data is not ready ; [6]-> reserved ; [5]-> Disable D3D detect abnormal func ; [4]-> Mask Y_scaler_done not valid int ; [3]-> Mask DE3D abnormal occur int ; [2]-> Mask snr1 data not ready int ; [1]-> Mask snr0 data not ready int ; [0]-> clear DE3D all interrupt reason ; | 0xffffffff | 0xffffffff | 1

## SCALER
IP_Name | SUB_IP_Name | Address | Register Name | Width | Default | R/W | Description | Reg_ReadMask | Reg_WriteMask | Reg_Priority
ISP | SCALER | 0x6480_3DF4 | scaler_control_reg_0 | 31:0 | 0x00000000 | R | scaler_control_reg_69 | 0xffffffff | 0xffffffff | 1
ISP | SCALER | 0x6480_3DF8 | scaler_control_reg_1 | 31:0 | 0x00000000 | R/W | [17]: enable for antis-aliasing function in scaler 2, UV channel, SNR2 [16]: enable for antis-aliasing function in scaler 1, UV channel, SNR2 [13]: enable for antis-aliasing function in scaler 2, Y channel, SNR2 [12]: enable for antis-aliasing function in scaler 1, Y channel, SNR2 [5]: enable for antis-aliasing function in scaler 2, UV channel, SNR1 [4]: enable for antis-aliasing function in scaler 1, UV channel, SNR1 [1]: enable for antis-aliasing function in scaler 2, Y channel, SNR1 [0]: enable for antis-aliasing function in scaler 1, Y channel, SNR1 | 0xffffffff | 0xffffffff | 1
ISP | SCALER | 0x6480_3DFC | scaler_control_reg_2 | 31:0 | 0x00000000 | R/W | [12:0]: output hsize for scaler 1, Y channel, SNR1 [25:13]: output vsize for scaler1 , Y channel, SNR1 | 0xffffffff | 0xffffffff | 1
ISP | SCALER | 0x6480_3E00 | scaler_control_reg_3 | 31:0 | 0x00000000 | R | scaler_control_reg_10 | 0xffffffff | 0xffffffff | 1
ISP | SCALER | 0x6480_3E04 | scaler_control_reg_4 | 31:0 | 0x00000000 | R | scaler_control_reg_11 | 0xffffffff | 0xffffffff | 1
ISP | SCALER | 0x6480_3E08 | scaler_control_reg_5 | 31:0 | 0x00000000 | R/W | [12:0]: index of pixel number as start point in horizontal direction for crop4, Y cahnnel ,SMR1 [25:13]: output hsize for crop4, Y channel, SMR1 | 0xffffffff | 0xffffffff | 1
ISP | SCALER | 0x6480_3E0C | scaler_control_reg_6 | 31:0 | 0x00000000 | R/W | [12:0]: output hsize for scaler 1, UV channel, SNR1 [25:13]: output vsize for scaler1 , UV channel, SNR1 | 0xffffffff | 0xffffffff | 1
ISP | SCALER | 0x6480_3E10 | scaler_control_reg_7 | 31:0 | 0x00000000 | R | scaler_control_reg_12 | 0xffffffff | 0xffffffff | 1
ISP | SCALER | 0x6480_3E14 | scaler_control_reg_8 | 31:0 | 0x00000000 | R | scaler_control_reg_22 | 0xffffffff | 0xffffffff | 1
ISP | SCALER | 0x6480_3E18 | scaler_control_reg_9 | 31:0 | 0x00000000 | R/W | [12:0]: index of pixel number as start point in horizontal direction for crop4, Y cchannel,SMR2 [25:13]: output hsize for crop4, Y channel, SNR2 | 0xffffffff | 0xffffffff | 1
ISP | SCALER | 0x6480_3E1C | scaler_control_reg_10 | 31:0 | 0x00000000 | R/W | [12:0]: output hsize for scaler 2, Y channel, SNR1 [25:13]: output vsize for scaler2 , Y channeL, SNR1 | 0xffffffff | 0xffffffff | 1
ISP | SCALER | 0x6480_3E20 | scaler_control_reg_11 | 31:0 | 0x00000000 | R/W | [12:0]: output hsize for scaler 3, Y channel, SNR1 [25:13]: output vsize for scaler3 , Y channel, SNR1 | 0xffffffff | 0xffffffff | 1
ISP | SCALER | 0x6480_3E24 | scaler_control_reg_12 | 31:0 | 0x00000000 | R/W | [12:0]: output hsize for scaler 2, UV channel, SNR1 [25:13]: output vsize for scaler2 , UV channeL, SNR1 | 0xffffffff | 0xffffffff | 1
ISP | SCALER | 0x6480_3E28 | scaler_control_reg_13 | 31:0 | 0x00000000 | R/W | [12:0]: index of pixel number as start point in horizontal direction for crop4, UV cahnnel ,SMR1 [25:13]: output hsize for crop4, UV channel, SNR1 | 0xffffffff | 0xffffffff | 1
ISP | SCALER | 0x6480_3E2C | scaler_control_reg_14 | 31:0 | 0x00000000 | R/W | [12:0]: output hsize for scaler 1, Y channel, SNR2 [25:13]: output vsize for scaler1 , Y channel, SNR2 | 0xffffffff | 0xffffffff | 1
ISP | SCALER | 0x6480_3E30 | scaler_control_reg_15 | 31:0 | 0x00000000 | R | scaler_control_reg_23 | 0xffffffff | 0xffffffff | 1
ISP | SCALER | 0x6480_3E34 | scaler_control_reg_16 | 31:0 | 0x00000000 | R | scaler_control_reg_24 | 0xffffffff | 0xffffffff | 1
ISP | SCALER | 0x6480_3E38 | scaler_control_reg_17 | 31:0 | 0x00000000 | R/W | [12:0]: index of pixel number as start point in horizontal direction for crop4, UV cahnnel ,SMR2 [25:13]: output hsize for crop4, UV channel, SNR2 | 0xffffffff | 0xffffffff | 1
ISP | SCALER | 0x6480_3E3C | scaler_control_reg_18 | 31:0 | 0x00000000 | R/W | [12:0]: output hsize for scaler 1, UV channel, SNR2 [25:13]: output vsize for scaler1 , UV channel, SNR2 | 0xffffffff | 0xffffffff | 1
ISP | SCALER | 0x6480_3E40 | scaler_control_reg_19 | 31:0 | 0x00000000 | R | scaler_control_reg_70 | 0xffffffff | 0xffffffff | 1
ISP | SCALER | 0x6480_3E44 | scaler_control_reg_20 | 31:0 | 0x00000000 | R | scaler_control_reg_71 | 0xffffffff | 0xffffffff | 1
ISP | SCALER | 0x6480_3E48 | scaler_control_reg_21 | 31:0 | 0x00000000 | R/W | 25:13]: full hsize in right image view in half view mode, Y channel [12:0]: full hsize in left image view in half view mode, Y channel [3:1]: enable to manually configure full hsize for scaler1 in half view mode Y channel | 0xffffffff | 0xffffffff | 1
ISP | SCALER | 0x6480_3E4C | scaler_control_reg_22 | 31:0 | 0x00000000 | R/W | [12:0]: output hsize for scaler 3, UV channel, SNR1 [25:13]: output vsize for scaler3 , UV channel, SNR1 | 0xffffffff | 0xffffffff | 1
ISP | SCALER | 0x6480_3E50 | scaler_control_reg_23 | 31:0 | 0x00000000 | R/W | [12:0]: output hsize for scaler 2, Y channel, SNR2 [25:13]: output vsize for scaler2 , Y channeL, SNR2 | 0xffffffff | 0xffffffff | 1
ISP | SCALER | 0x6480_3E54 | scaler_control_reg_24 | 31:0 | 0x00000000 | R/W | [12:0]: output hsize for scaler 3, Y channel, SNR2 [25:13]: output vsize for scaler3 , Y channel, SNR2 | 0xffffffff | 0xffffffff | 1
ISP | SCALER | 0x6480_3E58 | scaler_control_reg_25 | 31:0 | 0x00000000 | R/W | [17]: enable to configure AvgH, AvgV manually in Antis-aliasing mode for Y channel, Scaler1, SNR2 [16]: enable to configure AvgH, AvgV manually in Antis-aliasing mode for Y channel, Scaler1, SNR1 [15:12]: manually configured Average Factor in vertical direction(AvgV) for Y channel, Scaler1, SNR2 [11:8]: manually configured Average Factor in horizontal direction(AvgH) for Y channel, Scaler1, SNR2 [7:4]: manually configured Average Factor in vertical direction(AvgV) for Y channel, Scaler1, SNR1 [3:0]: manually configured Average Factor in horizontal direction(AvgH) for Y channel, Scaler1, SNR1 | 0xffffffff | 0xffffffff | 1
ISP | SCALER | 0x6480_3E5C | scaler_control_reg_26 | 31:0 | 0x00000000 | R/W | Bit width for input pixel. 2'b00: 8bit 2'b01: 10bit 2'b10: 12bit 2'b11: 16bit [17:16]: bit-width for input pixel for scaler1, UV channel, SNR2 [13:12]: bit-width for input pixel for scaler1, Y channel, SNR2 [5:4]: bit-width for input pixel for scaler1, UV channel, SNR1 [1:0]: bit-width for input pixel for scaler1, Y channel, SNR1 | 0xffffffff | 0xffffffff | 1
ISP | SCALER | 0x6480_3E60 | scaler_control_reg_27 | 31:0 | 0x00000000 | R/W | [25:13]: pixel index of input image for avg shift in half-view mode, Y channel, SNR2 ; [12:0]: pixel index of input image for avg shift in half-view mode, Y channel, SNR1 | 0xffffffff | 0xffffffff | 1
ISP | SCALER | 0x6480_3E64 | scaler_control_reg_28 | 31:0 | 0x00000000 | R/W | [25:13]: pixel index of shifting in source coordinate in half-view mode, Y channel, SNR2 ; [12:0]: pixel index of shifting in source coordinate in half-view mode, Y channel, SNR1 | 0xffffffff | 0xffffffff | 1
ISP | SCALER | 0x6480_3E68 | scaler_control_reg_29 | 31:0 | 0x00000000 | R/W | [25:13]: pixel index of shifting in target coordinate in half-view mode, Y channel, SNR2 ; [12:0]: pixel index of shifting in target coordinate in half-view mode, Y channel, SNR1 | 0xffffffff | 0xffffffff | 1
ISP | SCALER | 0x6480_3E6C | scaler_control_reg_30 | 31:0 | 0x00000000 | R/W | [31]: enable to manually configure full hsize for scaler1 in half view mode , CBR channel [12:0]: full hsize in left image view in half view mode, CBR channel [25:13]: full hsize in right image view in half view mode, CBR channel [16]: enable to configure AvgH, AvgV manually in Antis-aliasing mode for CBR channel, Scaler1, SNR1 [17]: enable to configure AvgH, AvgV manually in Antis-aliasing mode for CBR channel, Scaler1, SNR2 | 0xffffffff | 0xffffffff | 1
ISP | SCALER | 0x6480_3E70 | scaler_control_reg_31 | 31:0 | 0x00000000 | R/W | [15:12]: manually configured Average Factor in vertical direction(AvgV) for CBR channel, Scaler1, SNR2 [11:8]: manually configured Average Factor in horizontal direction(AvgH) for CBR channel, Scaler1, SNR2 [7:4]: manually configured Average Factor in vertical direction(AvgV) for CBR channel, Scaler1, SNR1 [3:0]: manually configured Average Factor in horizontal direction(AvgH) for CBR channel, Scaler1, SNR1 | 0xffffffff | 0xffffffff | 1
ISP | SCALER | 0x6480_3E74 | scaler_control_reg_32 | 31:0 | 0x00000000 | R/W | [25:13]: pixel index of input image for avg shift in half-view mode, CBR channel, SNR2 ; [12:0]: pixel index of input image for avg shift in half-view mode, CBR channel, SNR1 | 0xffffffff | 0xffffffff | 1
ISP | SCALER | 0x6480_3E78 | scaler_control_reg_33 | 31:0 | 0x00000000 | R/W | [25:13]: pixel index of shifting in source coordinate in half-view mode, CBR channel, SNR2; [12:0]: pixel index of shifting in source coordinate in half-view mode, CBR channel, SNR1 | 0xffffffff | 0xffffffff | 1
ISP | SCALER | 0x6480_3E7C | scaler_control_reg_34 | 31:0 | 0x00000000 | R/W | [25:13]: pixel index of shifting in target coordinate in half-view mode, CBR channel, SNR2 ; [12:0]: pixel index of shifting in target coordinate in half-view mode, CBR channel, SNR1 | 0xffffffff | 0xffffffff | 1
ISP | SCALER | 0x6480_3E80 | scaler_control_reg_35 | 31:0 | 0x00000000 | R/W | point shift. [1:0]: hps for y-scaler1 snr1, [3:2] :hps for y scaler2 , snr1, [5:4] hps for y scaler3, snr1 [7:6]: hps for uv-scaler1 snr1, [9:8] :hps for uv scaler2 , snr1, [11:10] hps for uv scaler3, snr1 [13:12]: vps for y-scaler1 snr1, [15:14] :vps for y scaler2 , snr1, [17:16] vps for y scaler3, snr1 [19:18]: vps for uv-scaler1 snr1, [21:20] :vps for uv scaler2 , snr1, [23:22] vps for uv scaler3, snr1 | 0xffffffff | 0xffffffff | 1
ISP | SCALER | 0x6480_3E84 | scaler_control_reg_36 | 31:0 | 0x00000000 | R | scaler_control_reg_72 | 0xffffffff | 0xffffffff | 1
ISP | SCALER | 0x6480_3E88 | scaler_control_reg_37 | 31:0 | 0x00000000 | R/W | [31:0] Start address in DDR for buffing image from scaler1 , Y channel, SNR1 | 0xffffffff | 0xffffffff | 1
ISP | SCALER | 0x6480_3E8C | scaler_control_reg_38 | 31:0 | 0x00000000 | R/W | [31:0] Start address in DDR for buffing image from scaler1 , Y channel, SNR2 | 0xffffffff | 0xffffffff | 1
ISP | SCALER | 0x6480_3E90 | scaler_control_reg_39 | 31:0 | 0x00000000 | R/W | [31:0] Start address in DDR for buffing image from scaler2 , Y channel, SNR1 | 0xffffffff | 0xffffffff | 1
ISP | SCALER | 0x6480_3E94 | scaler_control_reg_40 | 31:0 | 0x00000000 | R/W | [31:0] Start address in DDR for buffing image from scaler2 , Y channel, SNR2 | 0xffffffff | 0xffffffff | 1
ISP | SCALER | 0x6480_3E98 | scaler_control_reg_41 | 31:0 | 0x00000000 | R/W | [31:0] Start address in DDR for buffing image from scaler3 , Y channel, SNR1 | 0xffffffff | 0xffffffff | 1
ISP | SCALER | 0x6480_3E9C | scaler_control_reg_42 | 31:0 | 0x00000000 | R/W | [31:0] Start address in DDR for buffing image from scaler3 , Y channel, SNR2 | 0xffffffff | 0xffffffff | 1
ISP | SCALER | 0x6480_3EA0 | scaler_control_reg_43 | 31:0 | 0x00000000 | R/W | [31:0] Start address in DDR for buffing image from scaler1 , U channel, SNR1 | 0xffffffff | 0xffffffff | 1
ISP | SCALER | 0x6480_3EA4 | scaler_control_reg_44 | 31:0 | 0x00000000 | R/W | [31:0] Start address in DDR for buffing image from scaler1 , U channel, SNR2 | 0xffffffff | 0xffffffff | 1
ISP | SCALER | 0x6480_3EA8 | scaler_control_reg_45 | 31:0 | 0x00000000 | R/W | [31:0] Start address in DDR for buffing image from scaler2 , U channel, SNR1 | 0xffffffff | 0xffffffff | 1
ISP | SCALER | 0x6480_3EAC | scaler_control_reg_46 | 31:0 | 0x00000000 | R/W | [31:0] Start address in DDR for buffing image from scaler2 , U channel, SNR2 | 0xffffffff | 0xffffffff | 1
ISP | SCALER | 0x6480_3EB0 | scaler_control_reg_47 | 31:0 | 0x00000000 | R/W | [31:0] Start address in DDR for buffing image from scaler3 , U channel, SNR1 | 0xffffffff | 0xffffffff | 1
ISP | SCALER | 0x6480_3EB4 | scaler_control_reg_48 | 31:0 | 0x00000000 | R/W | [31:0] Start address in DDR for buffing image from scaler3 , U channel, SNR2 | 0xffffffff | 0xffffffff | 1
ISP | SCALER | 0x6480_3EB8 | scaler_control_reg_49 | 31:0 | 0x00000000 | R/W | [31:0] Start address in DDR for bVffing image from scaler1 , V channel, SNR1 | 0xffffffff | 0xffffffff | 1
ISP | SCALER | 0x6480_3EBC | scaler_control_reg_50 | 31:0 | 0x00000000 | R/W | [31:0] Start address in DDR for bVffing image from scaler1 , V channel, SNR2 | 0xffffffff | 0xffffffff | 1
ISP | SCALER | 0x6480_3EC0 | scaler_control_reg_51 | 31:0 | 0x00000000 | R/W | [31:0] Start address in DDR for bVffing image from scaler2 , V channel, SNR1 | 0xffffffff | 0xffffffff | 1
ISP | SCALER | 0x6480_3EC4 | scaler_control_reg_52 | 31:0 | 0x00000000 | R/W | [31:0] Start address in DDR for bVffing image from scaler2 , V channel, SNR2 | 0xffffffff | 0xffffffff | 1
ISP | SCALER | 0x6480_3EC8 | scaler_control_reg_53 | 31:0 | 0x00000000 | R/W | [31:0] Start address in DDR for bVffing image from scaler3 , V channel, SNR1 | 0xffffffff | 0xffffffff | 1
ISP | SCALER | 0x6480_3ECC | scaler_control_reg_54 | 31:0 | 0x00000000 | R/W | [31:0] Start address in DDR for bVffing image from scaler3 , V channel, SNR2 | 0xffffffff | 0xffffffff | 1
ISP | SCALER | 0x6480_3ED0 | scaler_control_reg_55 | 31:0 | 0x00000000 | R/W | [0]: Auto blanking time generation for padding lines in scaler1, Y channel, SNR1 [1]: select the padding number of lines from register configuration,Y channel, SNR1 [6:4]: avg lines for statist blanking tinme in auto blanking generation mode,Y channel, SNR1 [17:10]: padding number of line in mannual mode,Y channel, SNR1 [0]: Auto blanking time generation for padding lines in scaler1, Y channel, SNR2 [1]: select the padding number of lines from register configuration, Y channel, SNR2 [6:4]: avg lines for statist blanking tinme in auto blanking generation mode, Y channbel, SNR2 [17:10]: padding number of line in mannual mode, Y channel, SNR2 | 0xffffffff | 0xffffffff | 1
ISP | SCALER | 0x6480_3ED4 | scaler_control_reg_56 | 31:0 | 0x00000000 | R/W | [23:0] : line intervals in manual mode ,Y channel, SNR1 | 0xffffffff | 0xffffffff | 1
ISP | SCALER | 0x6480_3ED8 | scaler_control_reg_57 | 31:0 | 0x00000000 | R/W | [23:0] : line intervals in manual mode ,Y channel, SNR2 | 0xffffffff | 0xffffffff | 1
ISP | SCALER | 0x6480_3EDC | scaler_control_reg_58 | 31:0 | 0x00000000 | R/W | [12:0] : pre-dsc hsize for Y channel, scaler2, SNR1 [28:16]: pre-dsc vsize for Y channel, scaler2, SNR1 | 0xffffffff | 0xffffffff | 1
ISP | SCALER | 0x6480_3EE0 | scaler_control_reg_59 | 31:0 | 0x00000000 | R/W | [12:0] : pre-dsc hsize for Y channel, scaler2, SNR2 [28:16]: pre-dsc vsize for Y channel, scaler2, SNR2 | 0xffffffff | 0xffffffff | 1
ISP | SCALER | 0x6480_3EE4 | scaler_control_reg_60 | 31:0 | 0x00000000 | R/W | [12:0] : post-dsc hsize for Y channel, scaler2, SNR1 [28:16]: post-dsc vsize for Y channel, scaler2, SNR1 | 0xffffffff | 0xffffffff | 1
ISP | SCALER | 0x6480_3EE8 | scaler_control_reg_61 | 31:0 | 0x00000000 | R/W | [12:0] : post-dsc hsize for Y channel, scaler2, SNR2 [28:16]: post-dsc vsize for Y channel, scaler2, SNR2 | 0xffffffff | 0xffffffff | 1
ISP | SCALER | 0x6480_3EEC | scaler_control_reg_62 | 31:0 | 0x00000000 | R/W | point shift. [1:0]: hps for y-scaler1 snr2, [3:2] :hps for y scaler2 , snr2, [5:4] hps for y scaler3, snr2 [7:6]: hps for uv-scaler1 snr2, [9:8] :hps for uv scaler2 , snr2, [11:10] hps for uv scaler3, snr2 [13:12]: vps for y-scaler1 snr2, [15:14] :vps for y scaler2 , snr2, [17:16] vps for y scaler3, snr2 [19:18]: vps for uv-scaler1 snr2, [21:20] :vps for uv scaler2 , snr2, [23:22] vps for uv scaler3, snr2 | 0xffffffff | 0xffffffff | 1
ISP | SCALER | 0x6480_3EF0 | scaler_control_reg_63 | 31:0 | 0x00000000 | R/W | [0]: Auto blanking time generation for padding lines in scaler1, UV channel, SNR1 [1]: select the padding number of lines from register configuration,UV channel, SNR1 [6:4]: avg lines for statist blanking tinme in auto blanking generation mode,UV channel, SNR1 [17:10]: padding number of line in mannual mode,UV channel, SNR1 [0]: Auto blanking time generation for padding lines in scaler1, UV channel, SNR2 [1]: select the padding number of lines from register configuration, UV channel, SNR2 [6:4]: avg lines for statist blanking tinme in auto blanking generation mode, UV channbel, SNR2 [17:10]: padding number of line in mannual mode,UV channel, SNR2 | 0xffffffff | 0xffffffff | 1
ISP | SCALER | 0x6480_3EF4 | scaler_control_reg_64 | 31:0 | 0x00000000 | R/W | [23:0] : line intervals in manual mode ,UV channel, SNR1& SNR2 | 0xffffffff | 0xffffffff | 1
ISP | SCALER | 0x6480_3EF8 | scaler_control_reg_65 | 31:0 | 0x00000000 | R/W | [12:0] : pre-dsc hsize for UV channel, scaler2, SNR1 [28:16]: pre-dsc vsize for UV channel, scaler2, SNR1 | 0xffffffff | 0xffffffff | 1
ISP | SCALER | 0x6480_3EFC | scaler_control_reg_66 | 31:0 | 0x00000000 | R/W | [12:0] : pre-dsc hsize for UV channel, scaler2, SNR2 [28:16]: pre-dsc vsize for UV channel, scaler2, SNR2 | 0xffffffff | 0xffffffff | 1
ISP | SCALER | 0x6480_3F00 | scaler_control_reg_67 | 31:0 | 0x00000000 | R/W | [12:0] : post-dsc hsize for UV channel, scaler2, SNR1 [28:16]: post-dsc vsize for UV channel, scaler2, SNR1 | 0xffffffff | 0xffffffff | 1
ISP | SCALER | 0x6480_3F04 | scaler_control_reg_68 | 31:0 | 0x00000000 | R/W | [12:0] : post-dsc hsize for UV channel, scaler2, SNR2 [28:16]: post-dsc vsize for UV channel, scaler2, SNR2 | 0xffffffff | 0xffffffff | 1
ISP | SCALER | 0x6480_3F08 | scaler_control_reg_69 | 31:0 | 0x00000000 | R/W | [30]: 8bit selection for Scaler1, SNR2 [29]: 8bit selection for Scaler1, SNR1 [28:27]: snr2-pack mode for Scaler1 [26:25]: snr1-pack mode for Scaler1 [24]: scaler_23_mux_selection , [15]: MSB selection for SNR2, Scaler1 [11]: MSB selection for SNR1, Scaler1 [7]: semi-plane mode for SNR2, Scaler1 [3]: semi-plane mode for SNR1 , Scaler1 [18]: enable for scaler3, UV channel, SNR2 [17]: enable for scaler2, UV channel, SNR2 [16]: enable for scaler1, UV channel, SNR2 [14]: enable for scaler3, Y channel, SNR2 [13]: enable for scaler2, Y channel, SNR2 [12]: enable for scaler1, Y channel, SNR2 [6]: enable for scaler3, UV channel, SNR1 [5]: enable for scaler2, UV channel, SNR1 [4]: enable for scaler1, UV channel, SNR1 [2]: enable for scaler3, Y channel, SNR1 [1]: enable for scaler2, Y channel, SNR1 [0]: enable for scaler1, Y channel, SNR1 | 0xffffffff | 0xffffffff | 1
ISP | SCALER | 0x6480_3F0C | scaler_control_reg_70 | 31:0 | 0x00000000 | R/W | [12:0]: output hsize for scaler 2, UV channel, SNR2 [25:13]: output vsize for scaler2 , UV channeL, SNR2 | 0xffffffff | 0xffffffff | 1
ISP | SCALER | 0x6480_3F10 | scaler_control_reg_71 | 31:0 | 0x00000000 | R/W | [12:0]: output hsize for scaler 3, UV channel, SNR2 [25:13]: output vsize for scaler3 , UV channel, SNR2 | 0xffffffff | 0xffffffff | 1
ISP | SCALER | 0x6480_3F14 | scaler_control_reg_72 | 31:0 | 0x00000000 | R/W | [19]: 1'b1: bitstream is enabled for UV Scaler3, SNR2 1'b0: bitstream is disabled for UV Scaler3, SNR2 [18]: 1'b1: bitstream is enabled for UV Scaler2, SNR2 1'b0: bitstream is disabled for UV Scaler2, SNR2 [17]: 1'b1: bitstream is enabled for UV Scaler1, SNR2 1'b0: bitstream is disabled for UV Scaler1, SNR2 [16]: 1'b1: bitstream is enabled for CF50 1'b0: bitstream is disabled for CF50 [15]: 1'b0: select UV scaler1's output as image source to DDR 1'b1: select CF50's output as image soruce to DDR [14]: 1'b1: bitstream is enabled for Y Scaler3, SNR2 1'b0: bitstream is disabled for Y Scaler3, SNR2 [13]: 1'b1: bitstream is enabled for Y Scaler2, SNR2 1'b0: bitstream is disabled for Y Scaler2, SNR2 [12]: 1'b1: bitstream is enabled for Y Scaler1, SNR2 1'b0: bitstream is disabled for Y Scaler1, SNR2 [11]: 1'b1: bitstream is enabled for CF50 1'b0: bitstream is disabled for CF50 [10]: 1'b0: select Y scaler1's output as image source to DDR 1'b1: select CF50's output as image soruce to DDR [9]: 1'b1: bitstream is enabled for UV Scaler3, SNR1 1'b0: bitstream is disabled for UV Scaler3, SNR1 [8]: 1'b1: bitstream is enabled for UV Scaler2, SNR1 1'b0: bitstream is disabled for UV Scaler2, SNR1 [7]: 1'b1: bitstream is enabled for UV Scaler1, SNR1 1'b0: bitstream is disabled for UV Scaler1, SNR1 [6]: 1'b1: bitstream is enabled for CF50 1'b0: bitstream is disabled for CF50 [5]: 1'b0: select UV scaler1's output as image source to DDR 1'b1: select CF50's output as image soruce to DDR [4]: 1'b1: bitstream is enabled for Y Scaler3, SNR1 1'b0: bitstream is disabled for Y Scaler3, SNR1 [3]: 1'b1: bitstream is enabled for Y Scaler2, SNR1 1'b0: bitstream is disabled for Y Scaler2, SNR1 [2]: 1'b1: bitstream is enabled for Y Scaler1, SNR1 1'b0: bitstream is disabled for Y Scaler1, SNR1 [1]: 1'b1: bitstream is enabled for CF50 1'b0: bitstream is disabled for CF50 [0]: 1'b0: select Y scaler1's output as image source to DDR 1'b1: select CF50's output as image soruce to DDR | 0xffffffff | 0xffffffff | 1
ISP | SCALER | 0x6480_3F18 | scaler_control_reg_73 | 31:0 | 0x00000000 | R/W | Value limitation for Y channel, Scaler1, SNR1. [9:0]: minimume value [25:16]: maximum value | 0xffffffff | 0xffffffff | 1
ISP | SCALER | 0x6480_3F1C | scaler_control_reg_74 | 31:0 | 0x00000000 | R/W | Value limitation for Y channel, Scaler2 and Scaler3, SNR1. [7:0]: minimume value for scaler2 [15:8]: maximum value for scaler2 [23:16]: minimume value for scaler3 [31:24]: maximum value for scaler3 | 0xffffffff | 0xffffffff | 1
ISP | SCALER | 0x6480_3F20 | scaler_control_reg_75 | 31:0 | 0x00000000 | R/W | Value limitation for UV channel, Scaler1, SNR1. [9:0]: minimume value [25:16]: maximum value | 0xffffffff | 0xffffffff | 1
ISP | SCALER | 0x6480_3F24 | scaler_control_reg_76 | 31:0 | 0x00000000 | R/W | Value limitation for UV channel, Scaler2 and Scaler3, SNR1. [7:0]: minimume value for scaler2 [15:8]: maximum value for scaler2 [23:16]: minimume value for scaler3 [31:24]: maximum value for scaler3 | 0xffffffff | 0xffffffff | 1
ISP | SCALER | 0x6480_3F28 | scaler_control_reg_77 | 31:0 | 0x00000000 | R/W | Value limitation for Y channel, Scaler1, SNR2. [9:0]: minimume value [25:16]: maximum value | 0xffffffff | 0xffffffff | 1
ISP | SCALER | 0x6480_3F2C | scaler_control_reg_78 | 31:0 | 0x00000000 | R/W | Value limitation for Y channel, Scaler2 and Scaler3, SNR2. [7:0]: minimume value for scaler2 [15:8]: maximum value for scaler2 [23:16]: minimume value for scaler3 [31:24]: maximum value for scaler3 | 0xffffffff | 0xffffffff | 1
ISP | SCALER | 0x6480_3F30 | scaler_control_reg_79 | 31:0 | 0x00000000 | R/W | Value limitation for UV channel, Scaler1, SNR2. [9:0]: minimume value [25:16]: maximum value | 0xffffffff | 0xffffffff | 1
ISP | SCALER | 0x6480_3F34 | scaler_control_reg_80 | 31:0 | 0x00000000 | R/W | Value limitation for UV channel, Scaler2 and Scaler3, SNR2. [7:0]: minimume value for scaler2 [15:8]: maximum value for scaler2 [23:16]: minimume value for scaler3 [31:24]: maximum value for scaler3 | 0xffffffff | 0xffffffff | 1
ISP | SCALER | 0x6480_3F38 | scaler_control_reg_81 | 31:0 | 0x00000000 | R/W | Avg Ratio and shift numbers in anti-alising mode for Y channel, Scaler1, SNR1 [11:0]: dsc-ratio [20:16]: shift-number | 0xffffffff | 0xffffffff | 1
ISP | SCALER | 0x6480_3F3C | scaler_control_reg_82 | 31:0 | 0x00000000 | R/W | Avg Ratio and shift numbers in anti-alising mode for Y channel, Scaler2, SNR1 [11:0]: dsc-ratio [20:16]: shift-number | 0xffffffff | 0xffffffff | 1
ISP | SCALER | 0x6480_3F40 | scaler_control_reg_83 | 31:0 | 0x00000000 | R/W | Avg-H and Avg-V in anti-aliasing mode for Y channel, Scaler2, SNR1 and SNR2 [3:0]: avg-h for Y channel, Scaler2, SNR1 [7:4]: avg-v for Y channel, Scaler2, SNR1 [11:8]: avg-h for Y channel, Scaler2, SNR2 [15:12]: avg-v for Y channel, Scaler2, SNR2 | 0xffffffff | 0xffffffff | 1
ISP | SCALER | 0x6480_3F44 | scaler_control_reg_84 | 31:0 | 0x00000000 | R/W | Avg Ratio and shift numbers in anti-alising mode for Y channel, Scaler1, SNR2 [11:0]: dsc-ratio [20:16]: shift-number | 0xffffffff | 0xffffffff | 1
ISP | SCALER | 0x6480_3F48 | scaler_control_reg_85 | 31:0 | 0x00000000 | R/W | Avg Ratio and shift numbers in anti-alising mode for Y channel, Scaler2, SNR2 [11:0]: dsc-ratio [20:16]: shift-number | 0xffffffff | 0xffffffff | 1
ISP | SCALER | 0x6480_3F4C | scaler_control_reg_86 | 31:0 | 0x00000000 | R/W | RESERVED | 0xffffffff | 0xffffffff | 1
ISP | SCALER | 0x6480_3F50 | scaler_control_reg_87 | 31:0 | 0x00000000 | R/W | Avg Ratio and shift numbers in anti-alising mode for UV channel, Scaler1, SNR1 [11:0]: dsc-ratio [20:16]: shift-number | 0xffffffff | 0xffffffff | 1
ISP | SCALER | 0x6480_3F54 | scaler_control_reg_88 | 31:0 | 0x00000000 | R/W | Avg Ratio and shift numbers in anti-alising mode for UV channel, Scaler2, SNR1 [11:0]: dsc-ratio [20:16]: shift-number | 0xffffffff | 0xffffffff | 1
ISP | SCALER | 0x6480_3F58 | scaler_control_reg_89 | 31:0 | 0x00000000 | R/W | Avg-H and Avg-V in anti-aliasing mode for UV channel, Scaler2, SNR1 and SNR2 [3:0]: avg-h for UV channel, Scaler2, SNR1 [7:4]: avg-v for UV channel, Scaler2, SNR1 [11:8]: avg-h for UV channel, Scaler2, SNR2 [15:12]: avg-v for UV channel, Scaler2, SNR2 | 0xffffffff | 0xffffffff | 1
ISP | SCALER | 0x6480_3F5C | scaler_control_reg_90 | 31:0 | 0x00000000 | R/W | Avg Ratio and shift numbers in anti-alising mode for UV channel, Scaler1, SNR2 [11:0]: dsc-ratio [20:16]: shift-number | 0xffffffff | 0xffffffff | 1
ISP | SCALER | 0x6480_3F60 | scaler_control_reg_91 | 31:0 | 0x00000000 | R/W | Avg Ratio and shift numbers in anti-alising mode for UV channel, Scaler2, SNR2 [11:0]: dsc-ratio [20:16]: shift-number | 0xffffffff | 0xffffffff | 1
ISP | SCALER | 0x6480_3F64 | scaler_control_reg_92 | 31:0 | 0x00000000 | R/W | RESERVED | 0xffffffff | 0xffffffff | 1
ISP | SCALER | 0x6480_3F68 | scaler_control_reg_93 | 31:0 | 0x00000000 | R/W | Manual Offset enables. 1'b1: enable to manually configure line offset address 1'b0: auto mode. Line offset will be calculted by hardware and alian by 64Bytes [24]: offset enables for V channel, Scaler3 , SNR1 [23]: offset enables for V channel, Scaler2 , SNR1 [22]: offset enables for V channel, Scaler1 , SNR1 [21]: offset enables for U channel, Scaler3 , SNR1 [20]: offset enables for U channel, Scaler2 , SNR1 [19]: offset enables for U channel, Scaler1 , SNR1 [18]: offset enables for Y channel, Scaler3 , SNR1 [17]: offset enables for Y channel, Scaler2 , SNR1 [16]: offset enables for Y channel, Scaler1 , SNR1 [8]: offset enables for V channel, Scaler3 , SNR1 [7]: offset enables for V channel, Scaler2 , SNR1 [6]: offset enables for V channel, Scaler1 , SNR1 [5]: offset enables for U channel, Scaler3 , SNR1 [4]: offset enables for U channel, Scaler2 , SNR1 [3]: offset enables for U channel, Scaler1 , SNR1 [2]: offset enables for Y channel, Scaler3 , SNR1 [1]: offset enables for Y channel, Scaler2 , SNR1 [0]: offset enables for Y channel, Scaler1 , SNR1 | 0xffffffff | 0xffffffff | 1
ISP | SCALER | 0x6480_3F6C | scaler_control_reg_94 | 31:0 | 0x00000000 | R/W | [15:0]: Line offset for Y channel, Scaler1, SNR1 [31:16]: Line offset for Y channel, Scaler2, SNR1 | 0xffffffff | 0xffffffff | 1
ISP | SCALER | 0x6480_3F70 | scaler_control_reg_95 | 31:0 | 0x00000000 | R/W | [15:0]: Line offset for Y channel, Scaler3, SNR1 [31:16]: Line offset for U channel, Scaler1, SNR1 | 0xffffffff | 0xffffffff | 1
ISP | SCALER | 0x6480_3F74 | scaler_control_reg_96 | 31:0 | 0x00000000 | R/W | [15:0]: Line offset for U channel, Scaler2, SNR1 [31:16]: Line offset for U channel, Scaler3, SNR1 | 0xffffffff | 0xffffffff | 1
ISP | SCALER | 0x6480_3F78 | scaler_control_reg_97 | 31:0 | 0x00000000 | R/W | [15:0]: Line offset for V channel, Scaler1, SNR1 [31:16]: Line offset for V channel, Scaler2, SNR1 | 0xffffffff | 0xffffffff | 1
ISP | SCALER | 0x6480_3F7C | scaler_control_reg_98 | 31:0 | 0x00000000 | R/W | [15:0]: Line offset for V channel, Scaler3, SNR1 [31:16]: Line offset for Y channel, Scaler1, SNR2 | 0xffffffff | 0xffffffff | 1
ISP | SCALER | 0x6480_3F80 | scaler_control_reg_99 | 31:0 | 0x00000000 | R/W | [15:0]: Line offset for Y channel, Scaler2, SNR2 [31:16]: Line offset for Y channel, Scaler3, SNR2 | 0xffffffff | 0xffffffff | 1
ISP | SCALER | 0x6480_3F84 | scaler_control_reg_100 | 31:0 | 0x00000000 | R/W | [15:0]: Line offset for U channel, Scaler1, SNR2 [31:16]: Line offset for U channel, Scaler2, SNR2 | 0xffffffff | 0xffffffff | 1
ISP | SCALER | 0x6480_3F88 | scaler_control_reg_101 | 31:0 | 0x00000000 | R/W | [15:0]: Line offset for U channel, Scaler3, SNR2 [31:16]: Line offset for V channel, Scaler1, SNR2 | 0xffffffff | 0xffffffff | 1
ISP | SCALER | 0x6480_3F8C | scaler_control_reg_102 | 31:0 | 0x00000000 | R/W | [15:0]: Line offset for V channel, Scaler2, SNR2 [31:16]: Line offset for V channel, Scaler3, SNR2 | 0xffffffff | 0xffffffff | 1
ISP | SCALER | 0x6480_3F90 | scaler_control_reg_103 | 31:0 | 0x00000000 | R | pixel counter ,input for y-scaler-wrapper | 0xffffffff | 0xffffffff | 1
ISP | SCALER | 0x6480_3F94 | scaler_control_reg_104 | 31:0 | 0x00000000 | R | line counter, input for y_scaler_wrapper | 0xffffffff | 0xffffffff | 1
ISP | SCALER | 0x6480_3F98 | scaler_control_reg_105 | 31:0 | 0x00000000 | R | pixel counter ,input for uv-scaler-wrapper | 0xffffffff | 0xffffffff | 1
ISP | SCALER | 0x6480_3F9C | scaler_control_reg_106 | 31:0 | 0x00000000 | R | line counter, input for uv_scaler_wrapper | 0xffffffff | 0xffffffff | 1
ISP | SCALER | 0x6480_3FA0 | scaler_control_reg_107 | 31:0 | 0x00000000 | R | number of transfers to dma in one line, y-scaler1 | 0xffffffff | 0xffffffff | 1
ISP | SCALER | 0x6480_3FA4 | scaler_control_reg_108 | 31:0 | 0x00000000 | R | number of transfers line, y-scaler1 | 0xffffffff | 0xffffffff | 1
ISP | SCALER | 0x6480_3FA8 | scaler_control_reg_109 | 31:0 | 0x00000000 | R | number of image transfer done, y-scaler1 | 0xffffffff | 0xffffffff | 1
ISP | SCALER | 0x6480_3FAC | scaler_control_reg_110 | 31:0 | 0x00000000 | R | number of transfers to dma in one line, y-scaler2 | 0xffffffff | 0xffffffff | 1
ISP | SCALER | 0x6480_3FB0 | scaler_control_reg_111 | 31:0 | 0x00000000 | R | number of transfers line, y-scaler2 | 0xffffffff | 0xffffffff | 1
ISP | SCALER | 0x6480_3FB4 | scaler_control_reg_112 | 31:0 | 0x00000000 | R | number of image transfer done, y-scaler2 | 0xffffffff | 0xffffffff | 1
ISP | SCALER | 0x6480_3FB8 | scaler_control_reg_113 | 31:0 | 0x00000000 | R | [7:0] : counter for Y-scaler1 done , after dma-transfer [15:8]: counter for U_scaler1 done , after dma-transfer [23:16]:counter for Y_scaler2 done , after dma-transfer [31:24]:counter for U_scaler2 done , after dma-transfer | 0xffffffff | 0xffffffff | 1
ISP | SCALER | 0x6480_3FBC | scaler_control_reg_114 | 31:0 | 0x00000000 | R | [7:0]: counter for scaler1-done, after dma-transfer [15:8]: counter for scaler2-done, after dma-transfer [23:16]:counter for scaler-done, after dma-transfer | 0xffffffff | 0xffffffff | 1
ISP | SCALER | 0x6480_3FC0 | scaler_control_reg_115 | 31:0 | 0x00000000 | R | [7:0]: y_scaler1_done_to_dma_transfer [15:8]: y_scaler2_done_to_dma_transfer [23:16]:y_scaler1_done after dma_transfer [31:24]:y_scaler2_done after dma_transfer | 0xffffffff | 0xffffffff | 1

## wb
IP_Name | SUB_IP_Name | Address | Register Name | Width | Default | R/W | Description | Reg_ReadMask | Reg_WriteMask | Reg_Priority
ISP | wb | 0x6480_5000 | wb_en | 0:0 | 0x0 | R/W | wb模块使能。 | 0xffffffff | 0xffffffff | 1
ISP | wb | 0x6480_5004 | wb_snr1_par_r_gain | 11:0 | 0x100 | R/W | snr1的r分量的gain值。 | 0xffffffff | 0xffffffff | 1
ISP | wb | 0x6480_5008 | wb_snr1_par_g_gain | 11:0 | 0x100 | R/W | snr1的g分量的gain值。 | 0xffffffff | 0xffffffff | 1
ISP | wb | 0x6480_500C | wb_snr1_par_b_gain | 11:0 | 0x100 | R/W | snr1的b分量的gain值。 | 0xffffffff | 0xffffffff | 1
ISP | wb | 0x6480_5010 | wb_snr1_par_r_offset | 20:0 | 0x0 | R/W | snr1的r分量的offset值。 | 0xffffffff | 0xffffffff | 1
ISP | wb | 0x6480_5014 | wb_snr1_par_g_offset | 20:0 | 0x0 | R/W | snr1的g分量的offset值。 | 0xffffffff | 0xffffffff | 1
ISP | wb | 0x6480_5018 | wb_snr1_par_b_offset | 20:0 | 0x0 | R/W | snr1的b分量的offset值。 | 0xffffffff | 0xffffffff | 1
ISP | wb | 0x6480_501C | wb_snr2_par_r_gain | 11:0 | 0x100 | R/W | snr1的r分量的gain值。 | 0xffffffff | 0xffffffff | 1
ISP | wb | 0x6480_5020 | wb_snr2_par_g_gain | 11:0 | 0x100 | R/W | snr2的g分量的gain值。 | 0xffffffff | 0xffffffff | 1
ISP | wb | 0x6480_5024 | wb_snr2_par_b_gain | 11:0 | 0x100 | R/W | snr2的b分量的gain值。 | 0xffffffff | 0xffffffff | 1
ISP | wb | 0x6480_5028 | wb_snr2_par_r_offset | 20:0 | 0x0 | R/W | snr2的r分量的offset值。 | 0xffffffff | 0xffffffff | 1
ISP | wb | 0x6480_502C | wb_snr2_par_g_offset | 20:0 | 0x0 | R/W | snr2的g分量的offset值。 | 0xffffffff | 0xffffffff | 1
ISP | wb | 0x6480_5030 | wb_snr2_par_b_offset | 20:0 | 0x0 | R/W | snr2的b分量的offset值。 | 0xffffffff | 0xffffffff | 1
ISP | wb | 0x6480_5034 | wb_snr1_bayer_pattern | 1:0 | 0x0 | R/W | snr1的bayer pattern。 | 0xffffffff | 0xffffffff | 1
ISP | wb | 0x6480_5038 | wb_snr2_bayer_pattern | 1:0 | 0x0 | R/W | snr1的bayer pattern。 | 0xffffffff | 0xffffffff | 1

## rgbymax
IP_Name | SUB_IP_Name | Address | Register Name | Width | Default | R/W | Description | Reg_ReadMask | Reg_WriteMask | Reg_Priority
ISP | rgbymax | 0x6480_5400 | rgbymax_en | 0:0 | 0x0 | R/W | rgbymax模块的使能。 | 0xffffffff | 0xffffffff | 1
ISP | rgbymax | 0x6480_5404 | rgbymax_snr1_x_offset | 13:0 | 0x0 | R/W | snr1的roi的最左上角像素点的横坐标。 | 0xffffffff | 0xffffffff | 1
ISP | rgbymax | 0x6480_5408 | rgbymax_snr1_y_offset | 13:0 | 0x0 | R/W | snr1的roi的最左上角像素点的纵坐标。 | 0xffffffff | 0xffffffff | 1
ISP | rgbymax | 0x6480_540C | rgbymax_snr1_image_width | 13:0 | 0x0 | R/W | snr1的图像宽度。 | 0xffffffff | 0xffffffff | 1
ISP | rgbymax | 0x6480_5410 | rgbymax_snr1_image_height | 13:0 | 0x0 | R/W | snr1的图像高度。 | 0xffffffff | 0xffffffff | 1
ISP | rgbymax | 0x6480_5414 | rgbymax_snr1_roi_width | 13:0 | 0x0 | R/W | snr1的roi的宽度。 | 0xffffffff | 0xffffffff | 1
ISP | rgbymax | 0x6480_5418 | rgbymax_snr1_roi_height | 13:0 | 0x0 | R/W | snr1的roi的高度。 | 0xffffffff | 0xffffffff | 1
ISP | rgbymax | 0x6480_541C | rgbymax_snr2_x_offset | 13:0 | 0x0 | R/W | snr2的roi的最左上角像素点的横坐标。 | 0xffffffff | 0xffffffff | 1
ISP | rgbymax | 0x6480_5420 | rgbymax_snr2_y_offset | 13:0 | 0x0 | R/W | snr2的roi的最左上角像素点的纵坐标。 | 0xffffffff | 0xffffffff | 1
ISP | rgbymax | 0x6480_5424 | rgbymax_snr2_image_width | 13:0 | 0x0 | R/W | snr2的图像宽度。 | 0xffffffff | 0xffffffff | 1
ISP | rgbymax | 0x6480_5428 | rgbymax_snr2_image_height | 13:0 | 0x0 | R/W | snr2的图像高度。 | 0xffffffff | 0xffffffff | 1
ISP | rgbymax | 0x6480_542C | rgbymax_snr2_roi_width | 13:0 | 0x0 | R/W | snr2的roi的宽度。 | 0xffffffff | 0xffffffff | 1
ISP | rgbymax | 0x6480_5430 | rgbymax_snr2_roi_height | 13:0 | 0x0 | R/W | snr2的roi的高度。 | 0xffffffff | 0xffffffff | 1
ISP | rgbymax | 0x6480_5434 | rgbymax_coef_y_r | 7:0 | 0x10 | R/W | 计算y时的r分量的权重。 | 0xffffffff | 0xffffffff | 1
ISP | rgbymax | 0x6480_5438 | rgbymax_coef_y_g | 7:0 | 0x18 | R/W | 计算y时的g分量的权重。 | 0xffffffff | 0xffffffff | 1
ISP | rgbymax | 0x6480_543C | rgbymax_coef_y_b | 7:0 | 0x4 | R/W | 计算y时的b分量的权重。 | 0xffffffff | 0xffffffff | 1
ISP | rgbymax | 0x6480_5440 | rgbymax_coef_y_rsh | 3:0 | 0x5 | R/W | 计算y时的右移位数。 | 0xffffffff | 0xffffffff | 1
ISP | rgbymax | 0x6480_5444 | rgbymax_snr1_ymax | 11:0 |  | R | snr1的输出结果。 | 0x0 | 0xffffffff | 1
ISP | rgbymax | 0x6480_5448 | rgbymax_snr2_ymax | 11:0 |  | R | snr2的输出结果。 | 0x0 | 0xffffffff | 1

## rgbhisto
IP_Name | SUB_IP_Name | Address | Register Name | Width | Default | R/W | Description | Reg_ReadMask | Reg_WriteMask | Reg_Priority
ISP | rgbhisto | 0x6480_5C00 | rgbhisto_en | 0:0 | 0x0 | R/W | rgbhisto的使能。 | 0xffffffff | 0xffffffff | 1
ISP | rgbhisto | 0x6480_5C04 | rgbhisto_histo_mode | 2:0 | 0x0 | R/W | rgbhisto的统计通道选择：0，r分量；1，g分量；2，b分量；3，Y分量；4，V分量。 | 0xffffffff | 0xffffffff | 1
ISP | rgbhisto | 0x6480_5C08 | rgbhisto_ddr_adr | 31:0 | 0x0 | R/W | 统计结果存放的ddr地址的基地址。 | 0xffffffff | 0xffffffff | 1
ISP | rgbhisto | 0x6480_5C0C | rgbhisto_dma_burst_mode | 1:0 | 0x0 | R/W | dma的burst mode。 | 0xffffffff | 0xffffffff | 1
ISP | rgbhisto | 0x6480_5C10 | rgbhisto_dma_cycle | 31:0 | 0x0 | R/W | dma的cycle数。 | 0xffffffff | 0xffffffff | 1
ISP | rgbhisto | 0x6480_5C14 | rgbhisto_snr1_x_offset | 13:0 | 0x0 | R/W | snr1的roi的最左上角像素点的横坐标。 | 0xffffffff | 0xffffffff | 1
ISP | rgbhisto | 0x6480_5C18 | rgbhisto_snr1_y_offset | 13:0 | 0x0 | R/W | snr1的roi的最左上角像素点的纵坐标。 | 0xffffffff | 0xffffffff | 1
ISP | rgbhisto | 0x6480_5C1C | rgbhisto_snr1_image_width | 13:0 | 0x0 | R/W | snr1的图像宽度。 | 0xffffffff | 0xffffffff | 1
ISP | rgbhisto | 0x6480_5C20 | rgbhisto_snr1_image_height | 13:0 | 0x0 | R/W | snr1的图像高度。 | 0xffffffff | 0xffffffff | 1
ISP | rgbhisto | 0x6480_5C24 | rgbhisto_snr1_roi_width | 13:0 | 0x0 | R/W | snr1的roi的宽度。 | 0xffffffff | 0xffffffff | 1
ISP | rgbhisto | 0x6480_5C28 | rgbhisto_snr1_roi_height | 13:0 | 0x0 | R/W | snr1的roi的高度。 | 0xffffffff | 0xffffffff | 1
ISP | rgbhisto | 0x6480_5C2C | rgbhisto_snr2_x_offset | 13:0 | 0x0 | R/W | snr2的roi的最左上角像素点的横坐标。 | 0xffffffff | 0xffffffff | 1
ISP | rgbhisto | 0x6480_5C30 | rgbhisto_snr2_y_offset | 13:0 | 0x0 | R/W | snr2的roi的最左上角像素点的纵坐标。 | 0xffffffff | 0xffffffff | 1
ISP | rgbhisto | 0x6480_5C34 | rgbhisto_snr2_image_width | 13:0 | 0x0 | R/W | snr2的图像宽度。 | 0xffffffff | 0xffffffff | 1
ISP | rgbhisto | 0x6480_5C38 | rgbhisto_snr2_image_height | 13:0 | 0x0 | R/W | snr2的图像高度。 | 0xffffffff | 0xffffffff | 1
ISP | rgbhisto | 0x6480_5C3C | rgbhisto_snr2_roi_width | 13:0 | 0x0 | R/W | snr2的roi的宽度。 | 0xffffffff | 0xffffffff | 1
ISP | rgbhisto | 0x6480_5C40 | rgbhisto_snr2_roi_height | 13:0 | 0x0 | R/W | snr2的roi的高度。 | 0xffffffff | 0xffffffff | 1
ISP | rgbhisto | 0x6480_5C44 | rgbhisto_coef_y_r | 7:0 | 0x0 | R/W | 计算y时的r分量的权重。 | 0xffffffff | 0xffffffff | 1
ISP | rgbhisto | 0x6480_5C48 | rgbhisto_coef_y_g | 7:0 | 0x0 | R/W | 计算y时的g分量的权重。 | 0xffffffff | 0xffffffff | 1
ISP | rgbhisto | 0x6480_5C4C | rgbhisto_coef_y_b | 7:0 | 0x0 | R/W | 计算y时的b分量的权重。 | 0xffffffff | 0xffffffff | 1
ISP | rgbhisto | 0x6480_5C50 | rgbhisto_coef_y_rsh | 7:0 | 0x0 | R/W | 计算y时的右移位数。 | 0xffffffff | 0xffffffff | 1
ISP | rgbhisto | 0x6480_5C54 | rgbhisto_ddr_sel | 3:0 |  | R | 统计结果存放的ddr地址的偏移索引。 | 0x0 | 0xffffffff | 1

## rawhisto
IP_Name | SUB_IP_Name | Address | Register Name | Width | Default | R/W | Description | Reg_ReadMask | Reg_WriteMask | Reg_Priority
ISP | rawhisto | 0x6480_6000 | rawhisto_en | 0:0 | 0x0 | R/W | 模块使能。 | 0xffffffff | 0xffffffff | 1
ISP | rawhisto | 0x6480_6004 | rawhisto_source | 1:0 | 0x0 | R/W | 模块数据通路来源：0，blc；1，lsc；2，awb；3，drc。 | 0xffffffff | 0xffffffff | 1
ISP | rawhisto | 0x6480_6008 | rawhisto_histo_mode | 2:0 | 0x0 | R/W | rawhisto的统计通道选择：0，r分量，g分量，b分量；3，Y分量；4，V分量。 | 0xffffffff | 0xffffffff | 1
ISP | rawhisto | 0x6480_600C | rawhisto_ddr_adr | 31:0 | 0x0 | R/W | 统计结果存放的ddr地址的基地址。 | 0xffffffff | 0xffffffff | 1
ISP | rawhisto | 0x6480_6010 | rawhisto_dma_burst_mode | 1:0 | 0x0 | R/W | dma的burst mode。 | 0xffffffff | 0xffffffff | 1
ISP | rawhisto | 0x6480_6014 | rawhisto_dma_cycle | 31:0 | 0x0 | R/W | dma的cycle数。 | 0xffffffff | 0xffffffff | 1
ISP | rawhisto | 0x6480_6018 | rawhisto_snr1_bayer_pattern | 1:0 | 0x0 | R/W | snr1的bayer pattern。 | 0xffffffff | 0xffffffff | 1
ISP | rawhisto | 0x6480_601C | rawhisto_snr1_x_offset | 13:0 | 0x0 | R/W | snr1的roi的最左上角像素点的横坐标。 | 0xffffffff | 0xffffffff | 1
ISP | rawhisto | 0x6480_6020 | rawhisto_snr1_y_offset | 13:0 | 0x0 | R/W | snr1的roi的最左上角像素点的纵坐标。 | 0xffffffff | 0xffffffff | 1
ISP | rawhisto | 0x6480_6024 | rawhisto_snr1_image_width | 13:0 | 0x0 | R/W | snr1的图像宽度。 | 0xffffffff | 0xffffffff | 1
ISP | rawhisto | 0x6480_6028 | rawhisto_snr1_image_height | 13:0 | 0x0 | R/W | snr1的图像高度。 | 0xffffffff | 0xffffffff | 1
ISP | rawhisto | 0x6480_602C | rawhisto_snr1_roi_width | 13:0 | 0x0 | R/W | snr1的roi的宽度。 | 0xffffffff | 0xffffffff | 1
ISP | rawhisto | 0x6480_6030 | rawhisto_snr1_roi_height | 13:0 | 0x0 | R/W | snr1的roi的高度。 | 0xffffffff | 0xffffffff | 1
ISP | rawhisto | 0x6480_6034 | rawhisto_snr2_bayer_pattern | 1:0 | 0x0 | R/W | snr2的bayer pattern。 | 0xffffffff | 0xffffffff | 1
ISP | rawhisto | 0x6480_6038 | rawhisto_snr2_x_offset | 13:0 | 0x0 | R/W | snr2的roi的最左上角像素点的横坐标。 | 0xffffffff | 0xffffffff | 1
ISP | rawhisto | 0x6480_603C | rawhisto_snr2_y_offset | 13:0 | 0x0 | R/W | snr2的roi的最左上角像素点的纵坐标。 | 0xffffffff | 0xffffffff | 1
ISP | rawhisto | 0x6480_6040 | rawhisto_snr2_image_width | 13:0 | 0x0 | R/W | snr2的图像宽度。 | 0xffffffff | 0xffffffff | 1
ISP | rawhisto | 0x6480_6044 | rawhisto_snr2_image_height | 13:0 | 0x0 | R/W | snr2的图像高度。 | 0xffffffff | 0xffffffff | 1
ISP | rawhisto | 0x6480_6048 | rawhisto_snr2_roi_width | 13:0 | 0x0 | R/W | snr2的roi的宽度。 | 0xffffffff | 0xffffffff | 1
ISP | rawhisto | 0x6480_604C | rawhisto_snr2_roi_height | 13:0 | 0x0 | R/W | snr2的roi的高度。 | 0xffffffff | 0xffffffff | 1
ISP | rawhisto | 0x6480_6050 | rawhisto_coef_y_r | 7:0 | 0x0 | R/W | 计算y时的r分量的权重。 | 0xffffffff | 0xffffffff | 1
ISP | rawhisto | 0x6480_6054 | rawhisto_coef_y_g | 7:0 | 0x0 | R/W | 计算y时的g分量的权重。 | 0xffffffff | 0xffffffff | 1
ISP | rawhisto | 0x6480_6058 | rawhisto_coef_y_b | 7:0 | 0x0 | R/W | 计算y时的b分量的权重。 | 0xffffffff | 0xffffffff | 1
ISP | rawhisto | 0x6480_605C | rawhisto_coef_y_rsh | 7:0 | 0x0 | R/W | 计算y时的右移位数。 | 0xffffffff | 0xffffffff | 1
ISP | rawhisto | 0x6480_6060 | rawhisto_ddr_sel | 3:0 |  | R | 统计结果存放的ddr地址的偏移索引。 | 0x0 | 0xffffffff | 1

## rro
IP_Name | SUB_IP_Name | Address | Register Name | Width | Default | R/W | Description | Reg_ReadMask | Reg_WriteMask | Reg_Priority
ISP | rro | 0x6480_6400 | rro_en | 0:0 | 0x0 | R/W | 模块使能。 | 0xffffffff | 0xffffffff | 1
ISP | rro | 0x6480_6404 | rro_source | 1:0 | 0x0 | R/W | 模块数据通路来源：0，blc；1，lsc；2，awb；3，drc。 | 0xffffffff | 0xffffffff | 1
ISP | rro | 0x6480_6408 | rro_dma_burst_mode | 1:0 | 0x0 | R/W | dma的burst mode。 | 0xffffffff | 0xffffffff | 1
ISP | rro | 0x6480_640C | rro_dma_cycle | 31:0 | 0x0 | R/W | dma的cycle数。 | 0xffffffff | 0xffffffff | 1
ISP | rro | 0x6480_6410 | rro_snr1_bayer_pattern | 1:0 | 0x0 | R/W | snr1的bayer pattern。 | 0xffffffff | 0xffffffff | 1
ISP | rro | 0x6480_6414 | rro_snr1_x_offset | 13:0 | 0x0 | R/W | snr1的最左上快的最左上角像素点的横坐标。 | 0xffffffff | 0xffffffff | 1
ISP | rro | 0x6480_6418 | rro_snr1_y_offset | 13:0 | 0x0 | R/W | snr1的最左上快的最左上角像素点的纵坐标。 | 0xffffffff | 0xffffffff | 1
ISP | rro | 0x6480_641C | rro_snr1_ver_s | 13:0 | 0x0 | R/W | NULL | 0xffffffff | 0xffffffff | 1
ISP | rro | 0x6480_6420 | rro_snr1_hor_s | 13:0 | 0x0 | R/W | NULL | 0xffffffff | 0xffffffff | 1
ISP | rro | 0x6480_6424 | rro_snr1_x_skip | 13:0 | 0x0 | R/W | snr1的相邻块之间的水平方向位置差。 | 0xffffffff | 0xffffffff | 1
ISP | rro | 0x6480_6428 | rro_snr1_y_skip | 13:0 | 0x0 | R/W | snr1的相邻块之间的垂直方向位置差。 | 0xffffffff | 0xffffffff | 1
ISP | rro | 0x6480_642C | rro_snr1_image_width | 13:0 | 0x0 | R/W | snr1的图像宽度。 | 0xffffffff | 0xffffffff | 1
ISP | rro | 0x6480_6430 | rro_snr1_block_width | 13:0 | 0x0 | R/W | snr1的的块宽度。 | 0xffffffff | 0xffffffff | 1
ISP | rro | 0x6480_6434 | rro_snr1_image_heigth | 13:0 | 0x0 | R/W | snr1的图像高度。 | 0xffffffff | 0xffffffff | 1
ISP | rro | 0x6480_6438 | rro_snr1_block_height | 13:0 | 0x0 | R/W | snr1的块高度。 | 0xffffffff | 0xffffffff | 1
ISP | rro | 0x6480_643C | rro_snr1_th_s | 7:0 | 0x0 | R/W | snr1的饱和阈值。 | 0xffffffff | 0xffffffff | 1
ISP | rro | 0x6480_6440 | rro_snr1_ddr_adr | 31:0 | 0x0 | R/W | snr1的统计结果存放的ddr地址的基地址。 | 0xffffffff | 0xffffffff | 1
ISP | rro | 0x6480_6444 | rro_snr2_bayer_pattern | 1:0 | 0x0 | R/W | snr2的bayer pattern。 | 0xffffffff | 0xffffffff | 1
ISP | rro | 0x6480_6448 | rro_snr2_x_offset | 13:0 | 0x0 | R/W | snr2的最左上快的最左上角像素点的横坐标。 | 0xffffffff | 0xffffffff | 1
ISP | rro | 0x6480_644C | rro_snr2_y_offset | 13:0 | 0x0 | R/W | snr2的最左上快的最左上角像素点的纵坐标。 | 0xffffffff | 0xffffffff | 1
ISP | rro | 0x6480_6450 | rro_snr2_ver_s | 13:0 | 0x0 | R/W | NULL | 0xffffffff | 0xffffffff | 1
ISP | rro | 0x6480_6454 | rro_snr2_hor_s | 13:0 | 0x0 | R/W | NULL | 0xffffffff | 0xffffffff | 1
ISP | rro | 0x6480_6458 | rro_snr2_x_skip | 13:0 | 0x0 | R/W | snr2的相邻块之间的水平方向位置差。 | 0xffffffff | 0xffffffff | 1
ISP | rro | 0x6480_645C | rro_snr2_y_skip | 13:0 | 0x0 | R/W | snr2的相邻块之间的垂直方向位置差。 | 0xffffffff | 0xffffffff | 1
ISP | rro | 0x6480_6460 | rro_snr2_image_width | 13:0 | 0x0 | R/W | snr2的图像宽度。 | 0xffffffff | 0xffffffff | 1
ISP | rro | 0x6480_6464 | rro_snr2_block_width | 13:0 | 0x0 | R/W | snr2的的块宽度。 | 0xffffffff | 0xffffffff | 1
ISP | rro | 0x6480_6468 | rro_snr2_image_heigth | 13:0 | 0x0 | R/W | snr2的图像高度。 | 0xffffffff | 0xffffffff | 1
ISP | rro | 0x6480_646C | rro_snr2_block_height | 13:0 | 0x0 | R/W | snr2的块高度。 | 0xffffffff | 0xffffffff | 1
ISP | rro | 0x6480_6470 | rro_snr2_th_s | 7:0 | 0x0 | R/W | snr2的饱和阈值。 | 0xffffffff | 0xffffffff | 1
ISP | rro | 0x6480_6474 | rro_snr2_ddr_adr | 31:0 | 0x0 | R/W | snr2的统计结果存放的ddr地址的基地址。 | 0xffffffff | 0xffffffff | 1
ISP | rro | 0x6480_6478 | rro_snr1_ddr_sel | 3:0 |  | R | snr1的统计结果存放的ddr地址的偏移索引。 | 0x0 | 0xffffffff | 1
ISP | rro | 0x6480_647C | rro_snr2_ddr_sel | 3:0 |  | R | snr2的统计结果存放的ddr地址的偏移索引。 | 0x0 | 0xffffffff | 1

## rcs
IP_Name | SUB_IP_Name | Address | Register Name | Width | Default | R/W | Description | Reg_ReadMask | Reg_WriteMask | Reg_Priority
ISP | rcs | 0x6480_6800 | rcs_en | 0:0 | 0x0 | R/W | 模块使能。 | 0xffffffff | 0xffffffff | 1
ISP | rcs | 0x6480_6804 | rcs_source | 0:0 | 0x0 | R/W | 模块数据通路来源：0，lsc；1，awb。 | 0xffffffff | 0xffffffff | 1
ISP | rcs | 0x6480_6808 | rcs_coef_y_r | 3:0 | 0x0 | R/W | 计算y时的r分量的权重。 | 0xffffffff | 0xffffffff | 1
ISP | rcs | 0x6480_680C | rcs_coef_y_g | 3:0 | 0x0 | R/W | 计算y时的g分量的权重。 | 0xffffffff | 0xffffffff | 1
ISP | rcs | 0x6480_6810 | rcs_coef_y_b | 3:0 | 0x0 | R/W | 计算y时的b分量的权重。 | 0xffffffff | 0xffffffff | 1
ISP | rcs | 0x6480_6814 | rcs_coef_y_rsh | 3:0 | 0x0 | R/W | 计算y时的右移位数。 | 0xffffffff | 0xffffffff | 1
ISP | rcs | 0x6480_6818 | rcs_col_ddr_adr | 31:0 | 0x0 | R/W | column统计结果存放的ddr地址的基地址。 | 0xffffffff | 0xffffffff | 1
ISP | rcs | 0x6480_681C | rcs_snr1_row_ddr_adr | 31:0 | 0x0 | R/W | snr1的row统计结果存放的ddr地址的基地址。 | 0xffffffff | 0xffffffff | 1
ISP | rcs | 0x6480_6820 | rcs_snr2_row_ddr_adr | 31:0 | 0x0 | R/W | snr2的row统计结果存放的ddr地址的基地址。 | 0xffffffff | 0xffffffff | 1
ISP | rcs | 0x6480_6824 | rcs_snr1_bayer_pattern | 1:0 | 0x0 | R/W | snr1的bayer pattern。 | 0xffffffff | 0xffffffff | 1
ISP | rcs | 0x6480_6828 | rcs_snr1_x_offset | 13:0 | 0x0 | R/W | snr1的roi的最左上角像素点的横坐标。 | 0xffffffff | 0xffffffff | 1
ISP | rcs | 0x6480_682C | rcs_snr1_y_offset | 13:0 | 0x0 | R/W | snr1的roi的最左上角像素点的纵坐标。 | 0xffffffff | 0xffffffff | 1
ISP | rcs | 0x6480_6830 | rcs_snr1_roi_width | 13:0 | 0x0 | R/W | snr1的roi的宽度。 | 0xffffffff | 0xffffffff | 1
ISP | rcs | 0x6480_6834 | rcs_snr1_roi_height | 13:0 | 0x0 | R/W | snr1的roi的高度。 | 0xffffffff | 0xffffffff | 1
ISP | rcs | 0x6480_6838 | rcs_snr1_image_width | 13:0 | 0x0 | R/W | snr1的图像宽度。 | 0xffffffff | 0xffffffff | 1
ISP | rcs | 0x6480_683C | rcs_snr1_image_height | 13:0 | 0x0 | R/W | snr1的图像高度。 | 0xffffffff | 0xffffffff | 1
ISP | rcs | 0x6480_6840 | rcs_snr1_bayer_pattern | 1:0 | 0x0 | R/W | snr2的bayer pattern。 | 0xffffffff | 0xffffffff | 1
ISP | rcs | 0x6480_6844 | rcs_snr1_x_offset | 13:0 | 0x0 | R/W | snr2的roi的最左上角像素点的横坐标。 | 0xffffffff | 0xffffffff | 1
ISP | rcs | 0x6480_6848 | rcs_snr1_y_offset | 13:0 | 0x0 | R/W | snr2的roi的最左上角像素点的纵坐标。 | 0xffffffff | 0xffffffff | 1
ISP | rcs | 0x6480_684C | rcs_snr1_roi_width | 13:0 | 0x0 | R/W | snr2的roi的宽度。 | 0xffffffff | 0xffffffff | 1
ISP | rcs | 0x6480_6850 | rcs_snr1_roi_height | 13:0 | 0x0 | R/W | snr2的roi的高度。 | 0xffffffff | 0xffffffff | 1
ISP | rcs | 0x6480_6854 | rcs_snr1_image_width | 13:0 | 0x0 | R/W | snr2的图像宽度。 | 0xffffffff | 0xffffffff | 1
ISP | rcs | 0x6480_6858 | rcs_snr1_image_height | 13:0 | 0x0 | R/W | snr2的图像高度。 | 0xffffffff | 0xffffffff | 1
ISP | rcs | 0x6480_685C | rcs_row_dma_burst_mode | 1:0 | 0x0 | R/W | row统计的dma的burst mode。 | 0xffffffff | 0xffffffff | 1
ISP | rcs | 0x6480_6860 | rcs_row_dma_cycle | 31:0 | 0x0 | R/W | row统计的dma的cycle数。 | 0xffffffff | 0xffffffff | 1
ISP | rcs | 0x6480_6864 | rcs_col_dma_burst_mode | 1:0 | 0x0 | R/W | column统计的dma的burst mode。 | 0xffffffff | 0xffffffff | 1
ISP | rcs | 0x6480_6868 | rcs_col_dma_cycle | 31:0 | 0x0 | R/W | column统计的dma的cycle数。 | 0xffffffff | 0xffffffff | 1
ISP | rcs | 0x6480_686C | rcs_col_ddr_sel | 3:0 |  | R | column统计结果存放的ddr地址的偏移索引。 | 0x0 | 0xffffffff | 1
ISP | rcs | 0x6480_6870 | rcs_snr1_row_ddr_sel | 3:0 |  | R | snr1的row统计结果存放的ddr地址的偏移索引。 | 0x0 | 0xffffffff | 1
ISP | rcs | 0x6480_6874 | rcs_snr2_row_ddr_sel | 3:0 |  | R | snr2的row统计结果存放的ddr地址的偏移索引。 | 0x0 | 0xffffffff | 1

## awbs
IP_Name | SUB_IP_Name | ADDRESS | Register Name | Width | Default | R/W | Description | Reg_ReadMask | Reg_WriteMask | Reg_Priority
ISP | awbs | 0x6480_6C00 | awbs_en | 0:0 | 0x0 | R/W | 模块使能 | 0xffffffff | 0xffffffff | 1
ISP | awbs | 0x6480_6C04 | awbs_source | 0:0 | 0x0 | R/W | 模块数据通路来源：0，lsc；1，awb。 | 0xffffffff | 0xffffffff | 1
ISP | awbs | 0x6480_6C08 | awbs_coef_y_r | 7:0 | 0x0 | R/W | 计算y时的r分量的权重。 | 0xffffffff | 0xffffffff | 1
ISP | awbs | 0x6480_6C0C | awbs_coef_y_g | 7:0 | 0x0 | R/W | 计算y时的g分量的权重。 | 0xffffffff | 0xffffffff | 1
ISP | awbs | 0x6480_6C10 | awbs_coef_y_b | 7:0 | 0x0 | R/W | 计算y时的b分量的权重。 | 0xffffffff | 0xffffffff | 1
ISP | awbs | 0x6480_6C14 | awbs_coef_cb_r | 7:0 | 0x0 | R/W | 计算cb时的r分量的权重。 | 0xffffffff | 0xffffffff | 1
ISP | awbs | 0x6480_6C18 | awbs_coef_cb_g | 7:0 | 0x0 | R/W | 计算cb时的g分量的权重。 | 0xffffffff | 0xffffffff | 1
ISP | awbs | 0x6480_6C1C | awbs_coef_cb_b | 7:0 | 0x0 | R/W | 计算cb时的b分量的权重。 | 0xffffffff | 0xffffffff | 1
ISP | awbs | 0x6480_6C20 | awbs_coef_cr_r | 7:0 | 0x0 | R/W | 计算cr时的r分量的权重。 | 0xffffffff | 0xffffffff | 1
ISP | awbs | 0x6480_6C24 | awbs_coef_cr_g | 7:0 | 0x0 | R/W | 计算cr时的g分量的权重。 | 0xffffffff | 0xffffffff | 1
ISP | awbs | 0x6480_6C28 | awbs_coef_cr_b | 7:0 | 0x0 | R/W | 计算cr时的b分量的权重。 | 0xffffffff | 0xffffffff | 1
ISP | awbs | 0x6480_6C2C | awbs_coef_rsh | 3:0 | 0x0 | R/W | 计算y、cb、cr时的右移位数。 | 0xffffffff | 0xffffffff | 1
ISP | awbs | 0x6480_6C30 | awbs_par_zoom | 1:0 | 0x0 | R/W | 图像缩放系数:0，不缩放；1，缩小2倍；2，缩小4倍；3，缩小8倍。 | 0xffffffff | 0xffffffff | 1
ISP | awbs | 0x6480_6C34 | awbs_par_frame_ddr_adr | 31:0 | 0x0 | R/W | Frame统计结果存放的ddr地址的基地址。 | 0xffffffff | 0xffffffff | 1
ISP | awbs | 0x6480_6C38 | awbs_par_histo_ddr_adr | 31:0 | 0x0 | R/W | 颜色直方图统计结果存放的ddr地址的基地址。 | 0xffffffff | 0xffffffff | 1
ISP | awbs | 0x6480_6C3C | awbs_snr1_bayer_pattern | 1:0 | 0x0 | R/W | snr1的bayer pattern。 | 0xffffffff | 0xffffffff | 1
ISP | awbs | 0x6480_6C40 | awbs_snr1_par_image_width | 13:0 | 0x0 | R/W | snr1的图像宽度。 | 0xffffffff | 0xffffffff | 1
ISP | awbs | 0x6480_6C44 | awbs_snr1_par_image_height | 13:0 | 0x0 | R/W | snr1的图像高度。 | 0xffffffff | 0xffffffff | 1
ISP | awbs | 0x6480_6C48 | awbs_snr1_par_x_offset | 13:0 | 0x0 | R/W | snr1的最左上快的最左上角像素点的横坐标。 | 0xffffffff | 0xffffffff | 1
ISP | awbs | 0x6480_6C4C | awbs_snr1_par_y_offset | 13:0 | 0x0 | R/W | snr1的最左上快的最左上角像素点的纵坐标。 | 0xffffffff | 0xffffffff | 1
ISP | awbs | 0x6480_6C50 | awbs_snr1_block_ver_s | 13:0 | 0x0 | R/W | NULL | 0xffffffff | 0xffffffff | 1
ISP | awbs | 0x6480_6C54 | awbs_snr1_block_hor_s | 13:0 | 0x0 | R/W | NULL | 0xffffffff | 0xffffffff | 1
ISP | awbs | 0x6480_6C58 | awbs_snr1_block_x_skip | 13:0 | 0x0 | R/W | snr1的相邻块之间的水平方向位置差。 | 0xffffffff | 0xffffffff | 1
ISP | awbs | 0x6480_6C5C | awbs_snr1_block_y_skip | 13:0 | 0x0 | R/W | snr1的相邻块之间的垂直方向位置差。 | 0xffffffff | 0xffffffff | 1
ISP | awbs | 0x6480_6C60 | awbs_snr1_block_width | 13:0 | 0x0 | R/W | snr1的的块宽度。 | 0xffffffff | 0xffffffff | 1
ISP | awbs | 0x6480_6C64 | awbs_snr1_block_height | 13:0 | 0x0 | R/W | snr1的块高度。 | 0xffffffff | 0xffffffff | 1
ISP | awbs | 0x6480_6C68 | awbs_snr1_roi_width | 13:0 | 0x0 | R/W | snr1的roi的宽度。 | 0xffffffff | 0xffffffff | 1
ISP | awbs | 0x6480_6C6C | awbs_snr1_roi_height | 13:0 | 0x0 | R/W | snr1的roi的高度。 | 0xffffffff | 0xffffffff | 1
ISP | awbs | 0x6480_6C70 | awbs_snr1_par_rr_blc | 10:0 | 0x0 | R/W |  | 0xffffffff | 0xffffffff | 1
ISP | awbs | 0x6480_6C74 | awbs_snr1_par_gr_blc | 10:0 | 0x0 | R/W |  | 0xffffffff | 0xffffffff | 1
ISP | awbs | 0x6480_6C78 | awbs_snr1_par_gb_blc | 10:0 | 0x0 | R/W |  | 0xffffffff | 0xffffffff | 1
ISP | awbs | 0x6480_6C7C | awbs_snr1_par_bb_blc | 10:0 | 0x0 | R/W |  | 0xffffffff | 0xffffffff | 1
ISP | awbs | 0x6480_6C80 | awbs_snr1_par_rr_gain | 11:0 | 0x0 | R/W |  | 0xffffffff | 0xffffffff | 1
ISP | awbs | 0x6480_6C84 | awbs_snr1_par_gr_gain | 11:0 | 0x0 | R/W |  | 0xffffffff | 0xffffffff | 1
ISP | awbs | 0x6480_6C88 | awbs_snr1_par_gb_gain | 11:0 | 0x0 | R/W |  | 0xffffffff | 0xffffffff | 1
ISP | awbs | 0x6480_6C8C | awbs_snr1_par_bb_gain | 11:0 | 0x0 | R/W |  | 0xffffffff | 0xffffffff | 1
ISP | awbs | 0x6480_6C90 | awbs_snr1_block_ddr_adr | 31:0 | 0x0 | R/W | snr1的块统计结果存放的ddr地址的基地址。 | 0xffffffff | 0xffffffff | 1
ISP | awbs | 0x6480_6C94 | awbs_snr1_par_Ymax | 9:0 | 0x0 | R/W |  | 0xffffffff | 0xffffffff | 1
ISP | awbs | 0x6480_6C98 | awbs_snr1_par_Ymin | 9:0 | 0x0 | R/W |  | 0xffffffff | 0xffffffff | 1
ISP | awbs | 0x6480_6C9C | awbs_snr1_par_gray_m1 | 16:0 | 0x0 | R/W |  | 0xffffffff | 0xffffffff | 1
ISP | awbs | 0x6480_6CA0 | awbs_snr1_par_gray_m2 | 16:0 | 0x0 | R/W |  | 0xffffffff | 0xffffffff | 1
ISP | awbs | 0x6480_6CA4 | awbs_snr1_par_gray_m3 | 16:0 | 0x0 | R/W |  | 0xffffffff | 0xffffffff | 1
ISP | awbs | 0x6480_6CA8 | awbs_snr1_par_gray_m4 | 16:0 | 0x0 | R/W |  | 0xffffffff | 0xffffffff | 1
ISP | awbs | 0x6480_6CAC | awbs_snr1_par_gray_c1 | 16:0 | 0x0 | R/W |  | 0xffffffff | 0xffffffff | 1
ISP | awbs | 0x6480_6CB0 | awbs_snr1_par_gray_c2 | 16:0 | 0x0 | R/W |  | 0xffffffff | 0xffffffff | 1
ISP | awbs | 0x6480_6CB4 | awbs_snr1_par_gray_c3 | 16:0 | 0x0 | R/W |  | 0xffffffff | 0xffffffff | 1
ISP | awbs | 0x6480_6CB8 | awbs_snr1_par_gray_c4 | 16:0 | 0x0 | R/W |  | 0xffffffff | 0xffffffff | 1
ISP | awbs | 0x6480_6CBC | awbs_snr1_par_green_bg_ratio_max | 15:0 | 0x0 | R/W |  | 0xffffffff | 0xffffffff | 1
ISP | awbs | 0x6480_6CC0 | awbs_snr1_par_green_bg_ratio_min | 15:0 | 0x0 | R/W |  | 0xffffffff | 0xffffffff | 1
ISP | awbs | 0x6480_6CC4 | awbs_snr1_par_green_rg_ratio_max | 15:0 | 0x0 | R/W |  | 0xffffffff | 0xffffffff | 1
ISP | awbs | 0x6480_6CC8 | awbs_snr1_par_green_rg_ratio_min | 15:0 | 0x0 | R/W |  | 0xffffffff | 0xffffffff | 1
ISP | awbs | 0x6480_6CCC | awbs_snr1_par_green_r_mul | 15:0 | 0x0 | R/W |  | 0xffffffff | 0xffffffff | 1
ISP | awbs | 0x6480_6CD0 | awbs_snr1_par_green_b_mul | 15:0 | 0x0 | R/W |  | 0xffffffff | 0xffffffff | 1
ISP | awbs | 0x6480_6CD4 | awbs_snr1_par_extb_bg_ratio | 15:0 | 0x0 | R/W |  | 0xffffffff | 0xffffffff | 1
ISP | awbs | 0x6480_6CD8 | awbs_snr1_par_extb_rg_ratio | 15:0 | 0x0 | R/W |  | 0xffffffff | 0xffffffff | 1
ISP | awbs | 0x6480_6CDC | awbs_snr1_par_extr_bg_ratio | 15:0 | 0x0 | R/W |  | 0xffffffff | 0xffffffff | 1
ISP | awbs | 0x6480_6CE0 | awbs_snr1_par_extr_rg_ratio | 15:0 | 0x0 | R/W |  | 0xffffffff | 0xffffffff | 1
ISP | awbs | 0x6480_6CE4 | awbs_snr2_bayer_pattern | 1:0 | 0x0 | R/W | snr2的bayer pattern。 | 0xffffffff | 0xffffffff | 1
ISP | awbs | 0x6480_6CE8 | awbs_snr2_par_image_width | 13:0 | 0x0 | R/W | snr2的图像宽度。 | 0xffffffff | 0xffffffff | 1
ISP | awbs | 0x6480_6CEC | awbs_snr2_par_image_height | 13:0 | 0x0 | R/W | snr2的图像高度。 | 0xffffffff | 0xffffffff | 1
ISP | awbs | 0x6480_7CF0 | awbs_snr2_par_x_offset | 13:0 | 0x0 | R/W | snr2的最左上快的最左上角像素点的横坐标。 | 0xffffffff | 0xffffffff | 1
ISP | awbs | 0x6480_7CF4 | awbs_snr2_par_y_offset | 13:0 | 0x0 | R/W | snr2的最左上快的最左上角像素点的纵坐标。 | 0xffffffff | 0xffffffff | 1
ISP | awbs | 0x6480_7CF8 | awbs_snr2_block_ver_s | 13:0 | 0x0 | R/W | NULL | 0xffffffff | 0xffffffff | 1
ISP | awbs | 0x6480_7CFC | awbs_snr2_block_hor_s | 13:0 | 0x0 | R/W | NULL | 0xffffffff | 0xffffffff | 1
ISP | awbs | 0x6480_6D00 | awbs_snr2_block_x_skip | 13:0 | 0x0 | R/W | snr2的相邻块之间的水平方向位置差。 | 0xffffffff | 0xffffffff | 1
ISP | awbs | 0x6480_6D04 | awbs_snr2_block_y_skip | 13:0 | 0x0 | R/W | snr2的相邻块之间的垂直方向位置差。 | 0xffffffff | 0xffffffff | 1
ISP | awbs | 0x6480_6D08 | awbs_snr2_block_width | 13:0 | 0x0 | R/W | snr2的的块宽度。 | 0xffffffff | 0xffffffff | 1
ISP | awbs | 0x6480_6D0C | awbs_snr2_block_height | 13:0 | 0x0 | R/W | snr2的块高度。 | 0xffffffff | 0xffffffff | 1
ISP | awbs | 0x6480_6D10 | awbs_snr2_roi_width | 13:0 | 0x0 | R/W | snr2的roi的宽度。 | 0xffffffff | 0xffffffff | 1
ISP | awbs | 0x6480_6D14 | awbs_snr2_roi_height | 13:0 | 0x0 | R/W | snr2的roi的高度。 | 0xffffffff | 0xffffffff | 1
ISP | awbs | 0x6480_6D18 | awbs_snr2_par_rr_blc | 10:0 | 0x0 | R/W |  | 0xffffffff | 0xffffffff | 1
ISP | awbs | 0x6480_6D1C | awbs_snr2_par_gr_blc | 10:0 | 0x0 | R/W |  | 0xffffffff | 0xffffffff | 1
ISP | awbs | 0x6480_6D20 | awbs_snr2_par_gb_blc | 10:0 | 0x0 | R/W |  | 0xffffffff | 0xffffffff | 1
ISP | awbs | 0x6480_6D24 | awbs_snr2_par_bb_blc | 10:0 | 0x0 | R/W |  | 0xffffffff | 0xffffffff | 1
ISP | awbs | 0x6480_6D28 | awbs_snr2_par_rr_gain | 11:0 | 0x0 | R/W |  | 0xffffffff | 0xffffffff | 1
ISP | awbs | 0x6480_6D2C | awbs_snr2_par_gr_gain | 11:0 | 0x0 | R/W |  | 0xffffffff | 0xffffffff | 1
ISP | awbs | 0x6480_6D30 | awbs_snr2_par_gb_gain | 11:0 | 0x0 | R/W |  | 0xffffffff | 0xffffffff | 1
ISP | awbs | 0x6480_6D34 | awbs_snr2_par_bb_gain | 11:0 | 0x0 | R/W |  | 0xffffffff | 0xffffffff | 1
ISP | awbs | 0x6480_6D38 | awbs_snr2_block_ddr_adr | 31:0 | 0x0 | R/W | snr2的块统计结果存放的ddr地址的基地址。 | 0xffffffff | 0xffffffff | 1
ISP | awbs | 0x6480_6D3C | awbs_snr2_par_Ymax | 9:0 | 0x0 | R/W |  | 0xffffffff | 0xffffffff | 1
ISP | awbs | 0x6480_6D40 | awbs_snr2_par_Ymin | 9:0 | 0x0 | R/W |  | 0xffffffff | 0xffffffff | 1
ISP | awbs | 0x6480_6D44 | awbs_snr2_par_gray_m1 | 16:0 | 0x0 | R/W |  | 0xffffffff | 0xffffffff | 1
ISP | awbs | 0x6480_6D48 | awbs_snr2_par_gray_m2 | 16:0 | 0x0 | R/W |  | 0xffffffff | 0xffffffff | 1
ISP | awbs | 0x6480_6D4C | awbs_snr2_par_gray_m3 | 16:0 | 0x0 | R/W |  | 0xffffffff | 0xffffffff | 1
ISP | awbs | 0x6480_6D50 | awbs_snr2_par_gray_m4 | 16:0 | 0x0 | R/W |  | 0xffffffff | 0xffffffff | 1
ISP | awbs | 0x6480_6D54 | awbs_snr2_par_gray_c1 | 16:0 | 0x0 | R/W |  | 0xffffffff | 0xffffffff | 1
ISP | awbs | 0x6480_6D58 | awbs_snr2_par_gray_c2 | 16:0 | 0x0 | R/W |  | 0xffffffff | 0xffffffff | 1
ISP | awbs | 0x6480_6D5C | awbs_snr2_par_gray_c3 | 16:0 | 0x0 | R/W |  | 0xffffffff | 0xffffffff | 1
ISP | awbs | 0x6480_6D60 | awbs_snr2_par_gray_c4 | 16:0 | 0x0 | R/W |  | 0xffffffff | 0xffffffff | 1
ISP | awbs | 0x6480_6D64 | awbs_snr2_par_green_bg_ratio_max | 15:0 | 0x0 | R/W |  | 0xffffffff | 0xffffffff | 1
ISP | awbs | 0x6480_6D68 | awbs_snr2_par_green_bg_ratio_min | 15:0 | 0x0 | R/W |  | 0xffffffff | 0xffffffff | 1
ISP | awbs | 0x6480_6D6C | awbs_snr2_par_green_rg_ratio_max | 15:0 | 0x0 | R/W |  | 0xffffffff | 0xffffffff | 1
ISP | awbs | 0x6480_6D70 | awbs_snr2_par_green_rg_ratio_min | 15:0 | 0x0 | R/W |  | 0xffffffff | 0xffffffff | 1
ISP | awbs | 0x6480_6D74 | awbs_snr2_par_green_r_mul | 15:0 | 0x0 | R/W |  | 0xffffffff | 0xffffffff | 1
ISP | awbs | 0x6480_6D78 | awbs_snr2_par_green_b_mul | 15:0 | 0x0 | R/W |  | 0xffffffff | 0xffffffff | 1
ISP | awbs | 0x6480_6D7C | awbs_snr2_par_extb_bg_ratio | 15:0 | 0x0 | R/W |  | 0xffffffff | 0xffffffff | 1
ISP | awbs | 0x6480_6D80 | awbs_snr2_par_extb_rg_ratio | 15:0 | 0x0 | R/W |  | 0xffffffff | 0xffffffff | 1
ISP | awbs | 0x6480_6D84 | awbs_snr2_par_extr_bg_ratio | 15:0 | 0x0 | R/W |  | 0xffffffff | 0xffffffff | 1
ISP | awbs | 0x6480_6D88 | awbs_snr2_par_extr_rg_ratio | 15:0 | 0x0 | R/W |  | 0xffffffff | 0xffffffff | 1
ISP | awbs | 0x6480_6D8C | awbs_frame_dma_burst_mode | 1:0 | 0x0 | R/W | frame统计的dma的burst mode。 | 0xffffffff | 0xffffffff | 1
ISP | awbs | 0x6480_6D90 | awbs_frame_dma_cycle | 31:0 | 0x0 | R/W | frame统计的dma的cycle数。 | 0xffffffff | 0xffffffff | 1
ISP | awbs | 0x6480_6D94 | awbs_block_dma_burst_mode | 1:0 | 0x0 | R/W | 块统计的dma的burst mode。 | 0xffffffff | 0xffffffff | 1
ISP | awbs | 0x6480_6D98 | awbs_block_dma_cycle | 31:0 | 0x0 | R/W | 块统计的dma的cycle数。 | 0xffffffff | 0xffffffff | 1
ISP | awbs | 0x6480_6D9C | awbs_histo_dma_burst_mode | 1:0 | 0x0 | R/W | 颜色直方图统计的dma的burst mode。 | 0xffffffff | 0xffffffff | 1
ISP | awbs | 0x6480_6DA0 | awbs_histo_dma_cycle | 31:0 | 0x0 | R/W | 颜色直方图统计的dma的cycle数。 | 0xffffffff | 0xffffffff | 1
ISP | awbs | 0x6480_6DA4 | awbs_frame_ddr_sel | 3:0 |  | R | frame统计结果存放的ddr地址的偏移索引。 | 0x0 | 0xffffffff | 1
ISP | awbs | 0x6480_6DA8 | awbs_histo_ddr_sel | 3:0 |  | R | 颜色直方图统计结果存放的ddr地址的偏移索引。 | 0x0 | 0xffffffff | 1
ISP | awbs | 0x6480_6DAC | awbs_snr1_block_ddr_sel | 3:0 |  | R | snr1的块统计结果存放的ddr地址的偏移索引。 | 0x0 | 0xffffffff | 1
ISP | awbs | 0x6480_6DB0 | awbs_snr2_block_ddr_sel | 3:0 |  | R | snr2的块统计结果存放的ddr地址的偏移索引。 | 0x0 | 0xffffffff | 1

## AF
IP_Name | SUB_IP_Name | Address | Register Name | Width | Default | R/W | Description | Reg_ReadMask | Reg_WriteMask | Reg_Priority
ISP | AF(auto-focus statics) | 0x6480_7400 | snr2_af_debug_mode; snr1_af_debug_mode; af_vsync_mode; af_polar_reg; snr2_af_bayer_mode; snr1_af_bayer_mode; snr2_af_en; snr1_af_en; | 11:0 | 0x00000000 | R/W | [11]snr2_af_debug_mode; [10]snr1_af_debug_mode; [9]af_vsync_mode; [8:6]af_polar_reg; [5:4]snr2_af_bayer_mode; [3:2]snr1_af_bayer_mode; [1]snr2_af_en; [0]snr1_af_en; | 0xffffffff | 0xffffffff | 1
ISP | AF(auto-focus statics) | 0x6480_7404 | snr1_coef_y_b; snr1_coef_y_gb; snr1_coef_y_gr; snr1_coef_y_r; | 31:0 | 0x00000000 | R/W | [31:24]snr1_coef_y_b; [23:16]snr1_coef_y_gb; [15:08]snr1_coef_y_gr; [07:00]snr1_coef_y_r; | 0xffffffff | 0xffffffff | 1
ISP | AF(auto-focus statics) | 0x6480_7408 | snr1_fvmode; snr1_ch_sel; snr1_zoom_en; snr1_zoom_dwn; snr1_compander_en; snr1_lowfilter_en; | 9:0 | 0x00000000 | R/W | [9:8]snr1_fvmode; [7:5]snr1_ch_sel; [4]snr1_zoom_en; [3:2]snr1_zoom_dwn; [1]snr1_compander_en; [0]snr1_lowfilter_en; | 0xffffffff | 0xffffffff | 1
ISP | AF(auto-focus statics) | 0x6480_740C | snr1_y_offset; snr1_x_offset; | 31:0 | 0x00000000 | R/W | [31:29]NA [28:16]snr1_y_offset; [15:13]NA [12:00]snr1_x_offset; | 0xffffffff | 0xffffffff | 1
ISP | AF(auto-focus statics) | 0x6480_7410 | snr1_y_skip; snr1_x_skip; | 31:0 | 0x00000000 | R/W | [31:26]NA [25:16]snr1_y_skip; [15:09]NA [08:00]snr1_x_skip; | 0xffffffff | 0xffffffff | 1
ISP | AF(auto-focus statics) | 0x6480_7414 | snr1_block_height; snr1_block_width; | 31:0 | 0x00000000 | R/W | [31:26]NA [25:16]snr1_block_height; [15:09]NA [08:00]snr1_block_width; | 0xffffffff | 0xffffffff | 1
ISP | AF(auto-focus statics) | 0x6480_7418 | snr1_gr_blc; snr1_r_blc; | 31:0 | 0x00000000 | R/W | [31:26]NA [25:16]snr1_gr_blc; [15:10]NA [09:00]snr1_r_blc; | 0xffffffff | 0xffffffff | 1
ISP | AF(auto-focus statics) | 0x6480_741C | snr1_b_blc; snr1_gb_blc; | 31:0 | 0x00000000 | R/W | [31:26]NA [25:16]snr1_b_blc; precision 0.10.0 [15:10]NA [09:00]snr1_gb_blc; | 0xffffffff | 0xffffffff | 1
ISP | AF(auto-focus statics) | 0x6480_7420 | snr1_sharp_a1; snr1_sharp_a0; | 31:0 | 0x00000000 | R/W | [31:26]NA [25:16]snr1_sharp_a1; precision 1.9.0 [15:10]NA [09:00]snr1_sharp_a0; | 0xffffffff | 0xffffffff | 1
ISP | AF(auto-focus statics) | 0x6480_7424 | snr1_sharp_a3; snr1_sharp_a2; | 31:0 | 0x00000000 | R/W | [31:26]NA [25:16]snr1_sharp_a3; [15:10]NA [09:00]snr1_sharp_a2; | 0xffffffff | 0xffffffff | 1
ISP | AF(auto-focus statics) | 0x6480_7428 | snr1_sharp_a5; snr1_sharp_a4; | 31:0 | 0x00000000 | R/W | [31:26]NA [25:16]snr1_sharp_a5; [15:10]NA [09:00]snr1_sharp_a4; | 0xffffffff | 0xffffffff | 1
ISP | AF(auto-focus statics) | 0x6480_742C | snr1_sharp_a7; snr1_sharp_a6; | 31:0 | 0x00000000 | R/W | [31:26]NA [25:16]snr1_sharp_a7; [15:10]NA [09:00]snr1_sharp_a6; | 0xffffffff | 0xffffffff | 1
ISP | AF(auto-focus statics) | 0x6480_7430 | snr1_sharp_a9; snr1_sharp_a8; | 31:0 | 0x00000000 | R/W | [31:26]NA [25:16]snr1_sharp_a9; [15:10]NA [09:00]snr1_sharp_a8; | 0xffffffff | 0xffffffff | 1
ISP | AF(auto-focus statics) | 0x6480_7434 | snr1_sharp_a11; snr1_sharp_a10; | 31:0 | 0x00000000 | R/W | [31:26]NA [25:16]snr1_sharp_a11; [15:10]NA [09:00]snr1_sharp_a10; | 0xffffffff | 0xffffffff | 1
ISP | AF(auto-focus statics) | 0x6480_7438 | snr1_sharp_a13; snr1_sharp_a12; | 31:0 | 0x00000000 | R/W | [31:26]NA [25:16]snr1_sharp_a13; [15:10]NA [09:00]snr1_sharp_a12; | 0xffffffff | 0xffffffff | 1
ISP | AF(auto-focus statics) | 0x6480_743C | snr1_sharp_a15; snr1_sharp_a14; | 31:0 | 0x00000000 | R/W | [31:26]NA [25:16]snr1_sharp_a15; [15:10]NA [09:00]snr1_sharp_a14; | 0xffffffff | 0xffffffff | 1
ISP | AF(auto-focus statics) | 0x6480_7440 | snr1_sharp_a17; snr1_sharp_a16; | 31:0 | 0x00000000 | R/W | [31:26]NA [25:16]snr1_sharp_a17; [15:10]NA [09:00]snr1_sharp_a16; | 0xffffffff | 0xffffffff | 1
ISP | AF(auto-focus statics) | 0x6480_7444 | snr1_sharp_a19; snr1_sharp_a18; | 31:0 | 0x00000000 | R/W | [31:26]NA [25:16]snr1_sharp_a19; [15:10]NA [09:00]snr1_sharp_a18; | 0xffffffff | 0xffffffff | 1
ISP | AF(auto-focus statics) | 0x6480_7448 | snr1_sharp_a21; snr1_sharp_a20; | 31:0 | 0x00000000 | R/W | [31:26]NA [25:16]snr1_sharp_a21; [15:10]NA [09:00]snr1_sharp_a20; | 0xffffffff | 0xffffffff | 1
ISP | AF(auto-focus statics) | 0x6480_744C | snr1_sharp_a23; snr1_sharp_a22; | 31:0 | 0x00000000 | R/W | [31:26]NA [25:16]snr1_sharp_a23; [15:10]NA [09:00]snr1_sharp_a22; | 0xffffffff | 0xffffffff | 1
ISP | AF(auto-focus statics) | 0x6480_7450 | snr1_sharp_a25; snr1_sharp_a24; | 31:0 | 0x00000000 | R/W | [31:26]NA [25:16]snr1_sharp_a25; [15:10]NA [09:00]snr1_sharp_a24; | 0xffffffff | 0xffffffff | 1
ISP | AF(auto-focus statics) | 0x6480_7454 | snr1_sharp_a27; snr1_sharp_a26; | 31:0 | 0x00000000 | R/W | [31:26]NA [25:16]snr1_sharp_a27; [15:10]NA [09:00]snr1_sharp_a26; | 0xffffffff | 0xffffffff | 1
ISP | AF(auto-focus statics) | 0x6480_7458 | snr1_sharp_a29; snr1_sharp_a28; | 31:0 | 0x00000000 | R/W | [31:26]NA [25:16]snr1_sharp_a29; [15:10]NA [09:00]snr1_sharp_a28; | 0xffffffff | 0xffffffff | 1
ISP | AF(auto-focus statics) | 0x6480_745C | snr1_sharp_a31; snr1_sharp_a30; | 31:0 | 0x00000000 | R/W | [31:26]NA [25:16]snr1_sharp_a31; [15:10]NA [09:00]snr1_sharp_a30; | 0xffffffff | 0xffffffff | 1
ISP | AF(auto-focus statics) | 0x6480_7460 | snr1_sharp_a33; snr1_sharp_a32; | 31:0 | 0x00000000 | R/W | [31:26]NA [25:16]snr1_sharp_a33; [15:10]NA [09:00]snr1_sharp_a32; | 0xffffffff | 0xffffffff | 1
ISP | AF(auto-focus statics) | 0x6480_7464 | snr1_sharp_a35; snr1_sharp_a34; | 31:0 | 0x00000000 | R/W | [31:26]NA [25:16]snr1_sharp_a35; [15:10]NA [09:00]snr1_sharp_a34; | 0xffffffff | 0xffffffff | 1
ISP | AF(auto-focus statics) | 0x6480_7468 | snr1_sharp_a37; snr1_sharp_a36; | 31:0 | 0x00000000 | R/W | [31:26]NA [25:16]snr1_sharp_a37; [15:10]NA [09:00]snr1_sharp_a36; | 0xffffffff | 0xffffffff | 1
ISP | AF(auto-focus statics) | 0x6480_746C | snr1_sharp_th; snr1_sharp_bitshift; snr1_sharp_a38; | 31:0 | 0x00000000 | R/W | [31:16]snr1_sharp_th; [15]NA [14:10]snr1_sharp_bitshift: signed value: -8:+8 [09:00]snr1_sharp_a38; | 0xffffffff | 0xffffffff | 1
ISP | AF(auto-focus statics) | 0x6480_7470 | snr1_fir_a1; snr1_fir_a0; | 31:0 | 0x00000000 | R/W | [31:26]NA [25:16]snr1_fir_a1; [15:10]NA [09:00]snr1_fir_a0; | 0xffffffff | 0xffffffff | 1
ISP | AF(auto-focus statics) | 0x6480_7474 | snr1_fir_th; snr1_fir_bitshift; snr1_fir_a2; | 31:0 | 0x00000000 | R/W | [31:16]snr1_fir_th; [15]NA [14:10]snr1_fir_bitshift; [09:00]snr1_fir_a2; | 0xffffffff | 0xffffffff | 1
ISP | AF(auto-focus statics) | 0x6480_7478 | snr1_iir_coeff1 | 17:0 | 0x00000000 | R/W | [17:00]snr1_iir_coeff1 | 0xffffffff | 0xffffffff | 1
ISP | AF(auto-focus statics) | 0x6480_747C | snr1_iir_coeff2 | 17:0 | 0x00000000 | R/W | [17:00]snr1_iir_coeff2 | 0xffffffff | 0xffffffff | 1
ISP | AF(auto-focus statics) | 0x6480_7480 | snr1_iir_coeff3 | 17:0 | 0x00000000 | R/W | [17:00]snr1_iir_coeff3 | 0xffffffff | 0xffffffff | 1
ISP | AF(auto-focus statics) | 0x6480_7484 | snr1_iir_coeff4 | 17:0 | 0x00000000 | R/W | [17:00]snr1_iir_coeff4 | 0xffffffff | 0xffffffff | 1
ISP | AF(auto-focus statics) | 0x6480_7488 | snr1_iir_coeff5 | 17:0 | 0x00000000 | R/W | [17:00]snr1_iir_coeff5 | 0xffffffff | 0xffffffff | 1
ISP | AF(auto-focus statics) | 0x6480_748C | snr1_iir_coeff6 | 17:0 | 0x00000000 | R/W | [17:00]snr1_iir_coeff6 | 0xffffffff | 0xffffffff | 1
ISP | AF(auto-focus statics) | 0x6480_7490 | snr1_iir_coeff7 | 17:0 | 0x00000000 | R/W | [17:00]snr1_iir_coeff7 | 0xffffffff | 0xffffffff | 1
ISP | AF(auto-focus statics) | 0x6480_7494 | snr1_iir_coeff8 | 17:0 | 0x00000000 | R/W | [17:00]snr1_iir_coeff8 | 0xffffffff | 0xffffffff | 1
ISP | AF(auto-focus statics) | 0x6480_7498 | snr1_iir_coeff9 | 17:0 | 0x00000000 | R/W | [17:00]snr1_iir_coeff9 | 0xffffffff | 0xffffffff | 1
ISP | AF(auto-focus statics) | 0x6480_749C | snr1_iir_coeff10 | 17:0 | 0x00000000 | R/W | [17:00]snr1_iir_coeff10 | 0xffffffff | 0xffffffff | 1
ISP | AF(auto-focus statics) | 0x6480_74A0 | snr1_iir1_en; snr1_iir0_en; snr1_iir_bitshift2; snr1_iir_bitshift1; snr1_iir_threshold; | 21:0 | 0x00000000 | R/W | [21]snr1_iir1_en; [20]snr1_iir0_en; [19:15]snr1_iir_bitshift2: value range : 1-15 [14:10]snr1_iir_bitshift1: value range : 1-15 [9:0]snr1_iir_threshold: value range : 0-2^10-1 | 0xffffffff | 0xffffffff | 1
ISP | AF(auto-focus statics) | 0x6480_74A4 | snr1_high_luma_th; | 9:0 | 0x00000000 | R/W | [9:0]snr1_high_luma_th; | 0xffffffff | 0xffffffff | 1
ISP | AF(auto-focus statics) | 0x6480_74A8 | snr1_fir_sqr_bitshift; snr1_iir_sqr_bitshift; snr1_sharp_sqr_bitshift; | 17:0 | 0x00000000 | R/W | [17:12]snr1_fir_sqr_bitshift; value range: -8 ~ +8 [11:06]snr1_iir_sqr_bitshift; [05:00]snr1_sharp_sqr_bitshift; | 0xffffffff | 0xffffffff | 1
ISP | AF(auto-focus statics) | 0x6480_74AC | snr2_coef_y_b; snr2_coef_y_gb; snr2_coef_y_gr; snr2_coef_y_r; | 31:0 | 0x00000000 | R/W | [31:24]snr2_coef_y_b; [23:16]snr2_coef_y_gb; [15:08]snr2_coef_y_gr; [07:00]snr2_coef_y_r; | 0xffffffff | 0xffffffff | 1
ISP | AF(auto-focus statics) | 0x6480_74B0 | snr2_fvmode; snr2_ch_sel; snr2_zoom_en; snr2_zoom_dwn; snr2_compander_en; snr2_lowfilter_en; | 9:0 | 0x00000000 | R/W | [9:8]snr2_fvmode; [7:5]snr2_ch_sel; [4]snr2_zoom_en; [3:2]snr2_zoom_dwn; [1]snr2_compander_en; [0]snr2_lowfilter_en; | 0xffffffff | 0xffffffff | 1
ISP | AF(auto-focus statics) | 0x6480_74B4 | snr2_y_offset; snr2_x_offset; | 31:0 | 0x00000000 | R/W | [31:29]NA [28:16]snr2_y_offset; [15:13]NA [12:00]snr2_x_offset; | 0xffffffff | 0xffffffff | 1
ISP | AF(auto-focus statics) | 0x6480_74B8 | snr2_y_skip; snr2_x_skip; | 31:0 | 0x00000000 | R/W | [31:26]NA [25:16]snr2_y_skip; [15:09]NA [08:00]snr2_x_skip; | 0xffffffff | 0xffffffff | 1
ISP | AF(auto-focus statics) | 0x6480_74BC | snr2_block_height; snr2_block_width; | 31:0 | 0x00000000 | R/W | [31:26]NA [25:16]snr2_block_height; [15:09]NA [08:00]snr2_block_width; | 0xffffffff | 0xffffffff | 1
ISP | AF(auto-focus statics) | 0x6480_74C0 | snr2_gr_blc; snr2_r_blc; | 31:0 | 0x00000000 | R/W | [31:26]NA [25:16]snr2_gr_blc; [15:10]NA [09:00]snr2_r_blc; | 0xffffffff | 0xffffffff | 1
ISP | AF(auto-focus statics) | 0x6480_74C4 | snr2_b_blc; snr2_gb_blc; | 31:0 | 0x00000000 | R/W | [31:26]NA [25:16]snr2_b_blc; [15:10]NA [09:00]snr2_gb_blc; | 0xffffffff | 0xffffffff | 1
ISP | AF(auto-focus statics) | 0x6480_74C8 | snr2_sharp_a1; snr2_sharp_a0; | 31:0 | 0x00000000 | R/W | [31:26]NA [25:16]snr2_sharp_a1; [15:10]NA [09:00]snr2_sharp_a0; | 0xffffffff | 0xffffffff | 1
ISP | AF(auto-focus statics) | 0x6480_74CC | snr2_sharp_a3; snr2_sharp_a2; | 31:0 | 0x00000000 | R/W | [31:26]NA [25:16]snr2_sharp_a3; [15:10]NA [09:00]snr2_sharp_a2; | 0xffffffff | 0xffffffff | 1
ISP | AF(auto-focus statics) | 0x6480_74D0 | snr2_sharp_a5; snr2_sharp_a4; | 31:0 | 0x00000000 | R/W | [31:26]NA [25:16]snr2_sharp_a5; [15:10]NA [09:00]snr2_sharp_a4; | 0xffffffff | 0xffffffff | 1
ISP | AF(auto-focus statics) | 0x6480_74D4 | snr2_sharp_a7; snr2_sharp_a6; | 31:0 | 0x00000000 | R/W | [31:26]NA [25:16]snr2_sharp_a7; [15:10]NA [09:00]snr2_sharp_a6; | 0xffffffff | 0xffffffff | 1
ISP | AF(auto-focus statics) | 0x6480_74D8 | snr2_sharp_a9; snr2_sharp_a8; | 31:0 | 0x00000000 | R/W | [31:26]NA [25:16]snr2_sharp_a9; [15:10]NA [09:00]snr2_sharp_a8; | 0xffffffff | 0xffffffff | 1
ISP | AF(auto-focus statics) | 0x6480_74DC | snr2_sharp_a11; snr2_sharp_a10; | 31:0 | 0x00000000 | R/W | [31:26]NA [25:16]snr2_sharp_a11; [15:10]NA [09:00]snr2_sharp_a10; | 0xffffffff | 0xffffffff | 1
ISP | AF(auto-focus statics) | 0x6480_74E0 | snr2_sharp_a13; snr2_sharp_a12; | 31:0 | 0x00000000 | R/W | [31:26]NA [25:16]snr2_sharp_a13; [15:10]NA [09:00]snr2_sharp_a12; | 0xffffffff | 0xffffffff | 1
ISP | AF(auto-focus statics) | 0x6480_74E4 | snr2_sharp_a15; snr2_sharp_a14; | 31:0 | 0x00000000 | R/W | [31:26]NA [25:16]snr2_sharp_a15; [15:10]NA [09:00]snr2_sharp_a14; | 0xffffffff | 0xffffffff | 1
ISP | AF(auto-focus statics) | 0x6480_74E8 | snr2_sharp_a17; snr2_sharp_a16; | 31:0 | 0x00000000 | R/W | [31:26]NA [25:16]snr2_sharp_a17; [15:10]NA [09:00]snr2_sharp_a16; | 0xffffffff | 0xffffffff | 1
ISP | AF(auto-focus statics) | 0x6480_74EC | snr2_sharp_a19; snr2_sharp_a18; | 31:0 | 0x00000000 | R/W | [31:26]NA [25:16]snr2_sharp_a19; [15:10]NA [09:00]snr2_sharp_a18; | 0xffffffff | 0xffffffff | 1
ISP | AF(auto-focus statics) | 0x6480_74F0 | snr2_sharp_a21; snr2_sharp_a20; | 31:0 | 0x00000000 | R/W | [31:26]NA [25:16]snr2_sharp_a21; [15:10]NA [09:00]snr2_sharp_a20; | 0xffffffff | 0xffffffff | 1
ISP | AF(auto-focus statics) | 0x6480_74F4 | snr2_sharp_a23; snr2_sharp_a22; | 31:0 | 0x00000000 | R/W | [31:26]NA [25:16]snr2_sharp_a23; [15:10]NA [09:00]snr2_sharp_a22; | 0xffffffff | 0xffffffff | 1
ISP | AF(auto-focus statics) | 0x6480_74F8 | snr2_sharp_a25; snr2_sharp_a24; | 31:0 | 0x00000000 | R/W | [31:26]NA [25:16]snr2_sharp_a25; [15:10]NA [09:00]snr2_sharp_a24; | 0xffffffff | 0xffffffff | 1
ISP | AF(auto-focus statics) | 0x6480_74FC | snr2_sharp_a27; snr2_sharp_a26; | 31:0 | 0x00000000 | R/W | [31:26]NA [25:16]snr2_sharp_a27; [15:10]NA [09:00]snr2_sharp_a26; | 0xffffffff | 0xffffffff | 1
ISP | AF(auto-focus statics) | 0x6480_7500 | snr2_sharp_a29; snr2_sharp_a28; | 31:0 | 0x00000000 | R/W | [31:26]NA [25:16]snr2_sharp_a29; [15:10]NA [09:00]snr2_sharp_a28; | 0xffffffff | 0xffffffff | 1
ISP | AF(auto-focus statics) | 0x6480_7504 | snr2_sharp_a31; snr2_sharp_a30; | 31:0 | 0x00000000 | R/W | [31:26]NA [25:16]snr2_sharp_a31; [15:10]NA [09:00]snr2_sharp_a30; | 0xffffffff | 0xffffffff | 1
ISP | AF(auto-focus statics) | 0x6480_7508 | snr2_sharp_a33; snr2_sharp_a32; | 31:0 | 0x00000000 | R/W | [31:26]NA [25:16]snr2_sharp_a33; [15:10]NA [09:00]snr2_sharp_a32; | 0xffffffff | 0xffffffff | 1
ISP | AF(auto-focus statics) | 0x6480_750C | snr2_sharp_a35; snr2_sharp_a34; | 31:0 | 0x00000000 | R/W | [31:26]NA [25:16]snr2_sharp_a35; [15:10]NA [09:00]snr2_sharp_a34; | 0xffffffff | 0xffffffff | 1
ISP | AF(auto-focus statics) | 0x6480_7510 | snr2_sharp_a37; snr2_sharp_a36; | 31:0 | 0x00000000 | R/W | [31:26]NA [25:16]snr2_sharp_a37; [15:10]NA [09:00]snr2_sharp_a36; | 0xffffffff | 0xffffffff | 1
ISP | AF(auto-focus statics) | 0x6480_7514 | snr2_sharp_th; snr2_sharp_bitshift; snr2_sharp_a38; | 31:0 | 0x00000000 | R/W | [31:16]snr2_sharp_th; [15]NA [14:10]snr2_sharp_bitshift; [09:00]snr2_sharp_a38; | 0xffffffff | 0xffffffff | 1
ISP | AF(auto-focus statics) | 0x6480_7518 | snr2_fir_a1; snr2_fir_a0; | 31:0 | 0x00000000 | R/W | [31:26]NA [25:16]snr2_fir_a1; [15:10]NA [09:00]snr2_fir_a0; | 0xffffffff | 0xffffffff | 1
ISP | AF(auto-focus statics) | 0x6480_751C | snr2_fir_th; snr2_fir_bitshift; snr2_fir_a2; | 31:0 | 0x00000000 | R/W | [31:16]snr2_fir_th; [15]NA [14:10]snr2_fir_bitshift; [09:00]snr2_fir_a2; | 0xffffffff | 0xffffffff | 1
ISP | AF(auto-focus statics) | 0x6480_7520 | snr2_iir_coeff1 | 17:0 | 0x00000000 | R/W | [17:00]snr2_iir_coeff1 | 0xffffffff | 0xffffffff | 1
ISP | AF(auto-focus statics) | 0x6480_7524 | snr2_iir_coeff2 | 17:0 | 0x00000000 | R/W | [17:00]snr2_iir_coeff2 | 0xffffffff | 0xffffffff | 1
ISP | AF(auto-focus statics) | 0x6480_7528 | snr2_iir_coeff3 | 17:0 | 0x00000000 | R/W | [17:00]snr2_iir_coeff3 | 0xffffffff | 0xffffffff | 1
ISP | AF(auto-focus statics) | 0x6480_752C | snr2_iir_coeff4 | 17:0 | 0x00000000 | R/W | [17:00]snr2_iir_coeff4 | 0xffffffff | 0xffffffff | 1
ISP | AF(auto-focus statics) | 0x6480_7530 | snr2_iir_coeff5 | 17:0 | 0x00000000 | R/W | [17:00]snr2_iir_coeff5 | 0xffffffff | 0xffffffff | 1
ISP | AF(auto-focus statics) | 0x6480_7534 | snr2_iir_coeff6 | 17:0 | 0x00000000 | R/W | [17:00]snr2_iir_coeff6 | 0xffffffff | 0xffffffff | 1
ISP | AF(auto-focus statics) | 0x6480_7538 | snr2_iir_coeff7 | 17:0 | 0x00000000 | R/W | [17:00]snr2_iir_coeff7 | 0xffffffff | 0xffffffff | 1
ISP | AF(auto-focus statics) | 0x6480_753C | snr2_iir_coeff8 | 17:0 | 0x00000000 | R/W | [17:00]snr2_iir_coeff8 | 0xffffffff | 0xffffffff | 1
ISP | AF(auto-focus statics) | 0x6480_7540 | snr2_iir_coeff9 | 17:0 | 0x00000000 | R/W | [17:00]snr2_iir_coeff9 | 0xffffffff | 0xffffffff | 1
ISP | AF(auto-focus statics) | 0x6480_7544 | snr2_iir_coeff10 | 17:0 | 0x00000000 | R/W | [17:00]snr2_iir_coeff10 | 0xffffffff | 0xffffffff | 1
ISP | AF(auto-focus statics) | 0x6480_7548 | snr2_iir1_en; snr2_iir0_en; snr2_iir_bitshift2; snr2_iir_bitshift1; snr2_iir_threshold; | 21:0 | 0x00000000 | R/W | [21]snr2_iir1_en; [20]snr2_iir0_en; [19:15]snr2_iir_bitshift2; [14:10]snr2_iir_bitshift1; [9:0]snr2_iir_threshold; | 0xffffffff | 0xffffffff | 1
ISP | AF(auto-focus statics) | 0x6480_754C | snr2_high_luma_th; | 9:0 | 0x00000000 | R/W | [09:00]snr2_high_luma_th; | 0xffffffff | 0xffffffff | 1
ISP | AF(auto-focus statics) | 0x6480_7550 | snr2_fir_sqr_bitshift; snr2_iir_sqr_bitshift; snr2_sharp_sqr_bitshift; | 17:0 | 0x00000000 | R/W | [17:12]snr2_fir_sqr_bitshift; data range: -8 ~ +8 [11:06]snr2_iir_sqr_bitshift; [05:00]snr2_sharp_sqr_bitshift; | 0xffffffff | 0xffffffff | 1
ISP | AF(auto-focus statics) | 0x6480_7554 | snr2_addr_luma_base; snr1_addr_luma_base; | 23:0 | 0x00000000 | R/W | [23:12]snr2_addr_luma_base; [11:00]snr1_addr_luma_base; | 0xffffffff | 0xffffffff | 1
ISP | AF(auto-focus statics) | 0x6480_7558 | snr2_addr_gamma_base; snr1_addr_gamma_base; | 13:0 | 0x00000000 | R/W | [13:7]snr2_addr_gamma_base; [06:0]snr1_addr_gamma_base; | 0xffffffff | 0xffffffff | 1
ISP | AF(auto-focus statics) | 0x6480_755C | snr2_addr_scaler_base; snr1_addr_scaler_base; | 21:0 | 0x00000000 | R/W | [21:11]snr2_addr_scaler_base; [10:00]snr1_addr_scaler_base; | 0xffffffff | 0xffffffff | 1
ISP | AF(auto-focus statics) | 0x6480_7560 | snr2_addr_line_base; snr1_addr_line_base; | 21:0 | 0x00000000 | R/W | [21:11]snr2_addr_line_base; [10:00]snr1_addr_line_base; | 0xffffffff | 0xffffffff | 1
ISP | AF(auto-focus statics) | 0x6480_7564 | snr2_addr_buffer_base; snr1_addr_buffer_base; | 11:0 | 0x00000000 | R/W | [11:06]snr2_addr_buffer_base; [05:00]snr1_addr_buffer_base; | 0xffffffff | 0xffffffff | 1
ISP | AF(auto-focus statics) | 0x6480_7568 | af_gamma0_lut_length | 6:0 | 0x00000000 | R/W | [06:0]af_gamma0_lut_length | 0xffffffff | 0xffffffff | 1
ISP | AF(auto-focus statics) | 0x6480_756C | af_gamma0_req_interval | 31:0 | 0x00000000 | R/W | [31:0]af_gamma0_req_interval | 0xffffffff | 0xffffffff | 1
ISP | AF(auto-focus statics) | 0x6480_7570 | af_gamma0_lut_base | 6:0 | 0x00000000 | R/W | [06:0]af_gamma0_lut_base | 0xffffffff | 0xffffffff | 1
ISP | AF(auto-focus statics) | 0x6480_7574 | af_gamma0_lut_ddr_base | 31:0 | 0x00000000 | R/W | [31:0]af_gamma0_lut_ddr_base | 0xffffffff | 0xffffffff | 1
ISP | AF(auto-focus statics) | 0x6480_7578 | af_gamma0_lut_burst_mode | 1:0 | 0x00000000 | R/W | [01:0]af_gamma0_lut_burst_mode | 0xffffffff | 0xffffffff | 1
ISP | AF(auto-focus statics) | 0x6480_757C | af_gamma0_lut_req_i | 0:0 | 0x00000000 | R/W | [0]af_gamma0_lut_req_i | 0xffffffff | 0xffffffff | 1
ISP | AF(auto-focus statics) | 0x6480_7580 | af_gamma1_lut_length | 6:0 | 0x00000000 | R/W | [06:0]af_gamma1_lut_length | 0xffffffff | 0xffffffff | 1
ISP | AF(auto-focus statics) | 0x6480_7584 | af_gamma1_req_interval | 31:0 | 0x00000000 | R/W | [31:0]af_gamma1_req_interval | 0xffffffff | 0xffffffff | 1
ISP | AF(auto-focus statics) | 0x6480_7588 | af_gamma1_lut_base | 6:0 | 0x00000000 | R/W | [06:0]af_gamma1_lut_base | 0xffffffff | 0xffffffff | 1
ISP | AF(auto-focus statics) | 0x6480_758C | af_gamma1_lut_ddr_base | 31:0 | 0x00000000 | R/W | [31:0]af_gamma1_lut_ddr_base | 0xffffffff | 0xffffffff | 1
ISP | AF(auto-focus statics) | 0x6480_7590 | af_gamma1_lut_burst_mode | 1:0 | 0x00000000 | R/W | [01:0]af_gamma1_lut_burst_mode | 0xffffffff | 0xffffffff | 1
ISP | AF(auto-focus statics) | 0x6480_7594 | af_gamma1_lut_req_i | 0:0 | 0x00000000 | R/W | [0]af_gamma1_lut_req_i | 0xffffffff | 0xffffffff | 1
ISP | AF(auto-focus statics) | 0x6480_7598 | af_stat0_req_interval | 31:0 | 0x00000000 | R/W | [31:0]af_stat0_req_interval | 0xffffffff | 0xffffffff | 1
ISP | AF(auto-focus statics) | 0x6480_759C | af_stat0_lut_base | 5:0 | 0x00000000 | R/W | [05:0]af_stat0_lut_base | 0xffffffff | 0xffffffff | 1
ISP | AF(auto-focus statics) | 0x6480_75A0 | af_stat0_lut_ddr_base | 31:0 | 0x00000000 | R/W | [31:0]af_stat0_lut_ddr_base | 0xffffffff | 0xffffffff | 1
ISP | AF(auto-focus statics) | 0x6480_75A4 | af_stat0_lut_burst_mode | 1:0 | 0x00000000 | R/W | [01:0]af_stat0_lut_burst_mode | 0xffffffff | 0xffffffff | 1
ISP | AF(auto-focus statics) | 0x6480_75A8 | af_stat0_lut_length | 5:0 | 0x00000000 | R/W | [05:0]af_stat0_lut_length | 0xffffffff | 0xffffffff | 1
ISP | AF(auto-focus statics) | 0x6480_75AC | af_stat0_intr_err_mask | 0:0 | 0x00000000 | R/W | [0]af_stat0_intr_err_mask | 0xffffffff | 0xffffffff | 1
ISP | AF(auto-focus statics) | 0x6480_75B0 | af_stat0_intr_done_mask | 0:0 | 0x00000000 | R/W | [0]af_stat0_intr_done_mask | 0xffffffff | 0xffffffff | 1
ISP | AF(auto-focus statics) | 0x6480_75B4 | af_stat1_req_interval | 31:0 | 0x00000000 | R/W | [31:0]af_stat1_req_interval | 0xffffffff | 0xffffffff | 1
ISP | AF(auto-focus statics) | 0x6480_75B8 | af_stat1_lut_base | 5:0 | 0x00000000 | R/W | [05:0]af_stat1_lut_base | 0xffffffff | 0xffffffff | 1
ISP | AF(auto-focus statics) | 0x6480_75BC | af_stat1_lut_ddr_base | 31:0 | 0x00000000 | R/W | [31:0]af_stat1_lut_ddr_base | 0xffffffff | 0xffffffff | 1
ISP | AF(auto-focus statics) | 0x6480_75C0 | af_stat1_lut_burst_mode | 1:0 | 0x00000000 | R/W | [01:0]af_stat1_lut_burst_mode | 0xffffffff | 0xffffffff | 1
ISP | AF(auto-focus statics) | 0x6480_75C4 | af_stat1_lut_length | 5:0 | 0x00000000 | R/W | [05:0]af_stat1_lut_length | 0xffffffff | 0xffffffff | 1
ISP | AF(auto-focus statics) | 0x6480_75C8 | af_stat1_intr_err_mask | 0:0 | 0x00000000 | R/W | [0]af_stat1_intr_err_mask | 0xffffffff | 0xffffffff | 1
ISP | AF(auto-focus statics) | 0x6480_75CC | af_stat1_intr_done_mask | 0:0 | 0x00000000 | R/W | [0]af_stat1_intr_done_mask | 0xffffffff | 0xffffffff | 1
ISP | AF(auto-focus statics) | 0x6480_75D0 | af_stat0_frame_addr_inc | 15:0 | 0x00000000 | R/W | [15:0]af_stat0_frame_addr_inc | 0xffffffff | 0xffffffff | 1
ISP | AF(auto-focus statics) | 0x6480_75D4 | af_stat1_frame_addr_inc | 15:0 | 0x00000000 | R/W | [15:0]af_stat1_frame_addr_inc | 0xffffffff | 0xffffffff | 1
ISP | AF(auto-focus statics) | 0x6480_75D8 | af_snr1_cfa_debug; af_snr1_height_debug; af_snr1_width_debug; | 27:0 | 0x00000000 | R/W | [27:26]af_snr1_cfa_debug; [25:13]af_snr1_height_debug; [12:00]af_snr1_width_debug; | 0xffffffff | 0xffffffff | 1
ISP | AF(auto-focus statics) | 0x6480_75DC | af_snr2_cfa_debug; af_snr2_height_debug; af_snr2_width_debug; | 27:0 | 0x00000000 | R/W | [27:26]af_snr2_cfa_debug; [25:13]af_snr2_height_debug; [12:00]af_snr2_width_debug; | 0xffffffff | 0xffffffff | 1
ISP | AF(auto-focus statics) | 0x6480_75E0 | snr1_iir_rowend; snr1_iir_rowsst | 31:0 | 0x00000000 | R/W | [31:29]NA [28:16]snr1_iir_rowend; [15:13]NA [12:00]snr1_iir_rowsst | 0xffffffff | 0xffffffff | 1
ISP | AF(auto-focus statics) | 0x6480_75E4 | snr1_iir_colend; snr1_iir_colsst | 31:0 | 0x00000000 | R/W | [31:29]NA [28:16]snr1_iir_colend; [15:13]NA [12:00]snr1_iir_colsst | 0xffffffff | 0xffffffff | 1
ISP | AF(auto-focus statics) | 0x6480_75E8 | snr2_iir_rowend; snr2_iir_rowsst | 31:0 | 0x00000000 | R/W | [31:29]NA [28:16]snr2_iir_rowend; [15:13]NA [12:00]snr2_iir_rowsst | 0xffffffff | 0xffffffff | 1
ISP | AF(auto-focus statics) | 0x6480_75EC | snr2_iir_colend; snr2_iir_colsst | 31:0 | 0x00000000 | R/W | [31:29]NA [28:16]snr2_iir_colend; [15:13]NA [12:00]snr2_iir_colsst | 0xffffffff | 0xffffffff | 1
ISP | AF(auto-focus statics) | 0x6480_75F0 | af_stat0_frame_count | 3:0 | 0x00000000 | R | [03:00]af_stat0_frame_count | 0xffffffff | 0x00000000 | 1
ISP | AF(auto-focus statics) | 0x6480_75F4 | af_stat1_frame_count | 3:0 | 0x00000000 | R | [03:00]af_stat1_frame_count | 0xffffffff | 0x00000000 | 1