## Space_Allocation
IP_Name | IP_Start_Address | IP_End_Address | Sub_IP_name | SUB_IP_Start_Address | SUB_IP_End_Address | Page_Type
OTP | 0x6452_0000 | 0x6452_FFFF | OTP | 0x6452_0000 | 0x6452_FFFF | 1

## OTP
IP_Name | SUB_IP_Name | Address | Register Name | Width | Default | R/W | Description | Reg_ReadMask | Reg_WriteMask | Reg_Priority
OTP | OTP | 0x6452_0000 | hw_password_l | 31:0 | 0X0000_0000 | R | [31:0]->chip HW config 32bits; | 0xffffffff | 0xffffffff | 1
OTP | OTP | 0x6452_0004 | hw_password_h | 31:0 | 0X0000_0000 | R | [31:0]->chip HW config 32bits; | 0xffffffff | 0x0000000 | 1
OTP | OTP | 0x6452_0008 | hw_conf_l | 31:0 | 0X0000_0000 | R | [0]->OTP_DBG_CTRL[0]; [1]->OTP_DBG_CTRL[1]; [2]->OTP_SPI_DBG_DISABLE; [3]->OTP_PRG_IO_DISABLE; [4]->OTP_BOOT_FROM_EMPTY_DEV_DISABLE; [5]->OTP_SPI_SECURE_BOOT_ENABLE; [6]->OTP_DBG_UART_RX_DISABLE; [7]->OTP_DBG_UART_TX_DISABLE; [8]->OTP_function_disable_BB; [9]->OTP_function_disable_CEVA_0; [10]->OTP_function_disable_CEVA_1; [11]->OTP_function_disable_CEVA_2; [12]->OTP_function_disable_CEVA_3; [13]->OTP_function_disable_H265; [14]->OTP_function_disable_ISP; [15]->OTP_SW_BOOT_WITHOUT_SECURE_CHECK; [23:16]->product sub ID; | 0xffffffff | 0x0000000 | 1
OTP | OTP | 0x6452_000C | hw_conf_h | 31:0 | 0X0000_0000 | R | [31:0]->chip HW config 32bits; | 0xffffffff | 0x0000000 | 1
OTP | OTP | 0x6452_0080 | sw_password_l | 31:0 | 0X0000_0000 | R/W | [31:0]->password_sw_0 (can be writen only once after rst ); | 0xffffffff | 0xffffffff | 1
OTP | OTP | 0x6452_0084 | sw_password_h | 31:0 | 0X0000_0000 | R/W | [31:0]->password_sw_1 (an be writen only once after rst ); | 0xffffffff | 0xffffffff | 1
OTP | OTP | 0x6452_0088 | password_state | 31:0 | 0X0000_0000 | R/W | [0]->password_state(password compare); | 0xffffffff | 0xffffffff | 1
OTP | OTP | 0x6452_008C | program_times | 31:0 | 0X0000_0016 | R/W | [31:0]->smart program times（0x2-0x16）; | 0xffffffff | 0xffffffff | 1
OTP | OTP | 0x6452_0090 | checksum_result | 31:0 | 0X0000_0000 | R | [31:0]->checksum result data; | 0xffffffff | 0x0000000 | 1
OTP | OTP | 0x6452_0094 | program_data | 31:0 | 0X0000_0000 | R/W | [31:0]->Program data ( for 32bits program ); | 0xffffffff | 0xffffffff | 1
OTP | OTP | 0x6452_0098 | command_data | 31:0 | 0X0000_0000 | R/W | [31]->1==write, 0==read; [16:0]->for read or write address; | 0xffffffff | 0xffffffff | 1
OTP | OTP | 0x6452_009C | read data | 31:0 | 0X0000_0000 | R/W | [31:0]->Read data from otp for CPU; | 0xffffffff | 0xffffffff | 1
OTP | OTP | 0x6452_00A0 | interrupt enable | 31:0 | 0X0000_0000 | R/W | [0]->Bus Brust Error; [1]->OTP Unpermitted Secure access; [2]->OTP Read Finish; [3]->OTP Program Fail; [4]->OTP Program Finish; | 0xffffffff | 0xffffffff | 1
OTP | OTP | 0x6452_00A4 | Interrupt status | 31:0 | 0X0000_0000 | R/W | [0]->Bus Brust Error; [1]->OTP Unpermitted Secure access; [2]->OTP Read Finish; [3]->OTP Program Fail; [4]->OTP Program Finish; | 0xffffffff | 0xffffffff | 1