## Space_Allocation
IP_Name | IP_Start_Address | IP_End_Address | Sub_IP_name | SUB_IP_Start_Address | SUB_IP_End_Address | Page_Type
Secure apb | 0x6453_0000 | 0x6453_FFFF | Secure register | 0x6453_0000 | 0x6453_1FFF | 0

## Secure register
IP_Name | SUB_IP_Name | Address | Register Name | Width | Default | R/W | Description | Reg_ReadMask | Reg_WriteMask | Reg_Priority
Secure apb | Secure register | 0x6453_0000 | sec_mem_ctrl | 31:0 | 0x0000_0000 | R/W | [0]->rw_troot_mem_ls_sw, 1:troot memory in light sleep mode 0:troot memory not in light sleep mode; [1]->rw_troot_mem_ds, 1:troot memory in deep sleep mode 0:troot memory not in deep sleep mode; [2]->rw_spacc_mem_ls_sw; [3]->rw_spacc_mem_ds; [4]->rw_pka_mem_ls_sw; [5]->rw_pka_mem_ds; | 0xffffffff | 0xffffffff | 0
Secure apb | Secure register | 0x6453_0004 | troot_gpi | 31:0 | 0x0000_0000 | R/W | [30:0]->rw_troot_gpi; | 0xffffffff | 0xffffffff | 0
Secure apb | Secure register | 0x6453_0008 | troot_gpo | 31:0 | 0x0000_0000 | R | [31:0]->ro_troot_gpo; | 0xffffffff | 0x00000000 | 0
Secure apb | Secure register | 0x6453_000C | root_key_prot_reg | 31:0 | 0x0000_0004 | R/W | [0]->rw_root_key_redundancy, 0:no redundancy 1:use redundancy; [1]->rw_root_key_word_endian, 0:big endian 1:little endian; [2]->rw_root_key_byte_endian, 0:big endian 1:little endian; | 0xffffffff | 0xffffffff | 0
Secure apb | Secure register | 0x6453_0010 | trng_tweak_mux_reg | 31:0 | 0x0000_0000 | R/W | [1:0]->rw_trng_tweak_mux, use for dft test; [6:2]->rw_trng_tp_mux, use for dft test, test_tp choose; | 0xffffffff | 0xffffffff | 0
Secure apb | Secure register | 0x6453_0014 | trng_test_tp_reg | 31:0 | 0x0000_0000 | R | [18:0]->ro_trng_test_tp, use for dft test; | 0xffffffff | 0x00000000 | 0
Secure apb | Secure register | 0x6453_0018 | spacc_axcache_reg | 31:0 | 0x0000_0000 | R/W | [0]->rw_spacc_awcache_1; [1]->rw_spacc_arcache_1; | 0xffffffff | 0xffffffff | 0
Secure apb | Secure register | 0x6453_0040 | dp_secure_reg | 31:0 | 0x0000_0000 | R/W | [0]->dp_secure_access(connect to dp pin), 0:only A7/CS/DBG SPI all secure mode can access; 1:block any access; | 0xffffffff | 0xffffffff | 0
Secure apb | Secure register | 0x6453_0044 | hdmi_secure_reg | 31:0 | 0x0000_0000 | R/W | [0]->hdmi_key_secure_access(connect to hdmi pin), 0:only A7/CS/DBG SPI all secure mode can access; 1:block any access; | 0xffffffff | 0xffffffff | 0
Secure apb | Secure register | 0x6453_0060 | boot_rom_secure_reg | 31:0 | 0x0000_0000 | R/W | [0]->boot_rom_secure_access(connect to boot_rom pin), 1:only A7 secure mode can access 0:A7/CS/DBG SPI all can access; | 0xffffffff | 0xffffffff | 0
Secure apb | Secure register | 0x6453_0064 | a7_secure_reg | 31:0 | 0x0000_0000 | R/W | [0]->A7 CP15SDISABLE,Disable CP15 security Extensions registers; [1]->A7 CFGSDISABLE, Disable write access to some secure GIC registers; | 0xffffffff | 0xffffffff | 0
Secure apb | Secure register | 0x6453_0068 | USB30_secure_reg | 31:0 | 0x0000_0003 | R/W | [0]->AR PROT[1], 1: non-secure 0: secure; [1]->AW PROT[1], 1: non-secure 0: secure; | 0xffffffff | 0xffffffff | 0
Secure apb | Secure register | 0x6453_006C | dmac_secure_reg | 31:0 | 0x0000_003f | R/W | [0]->top_axi0_arprot[1], 1:non-secure 0:secure; [1]->top_axi0_awprot[1]; [2]->top_axi1_arprot[1]; [3]->top_axi1_awprot[1]; [4]->ceva_axi_arprot[1];[5]->ceva_axi_awprot[1]; | 0xffffffff | 0xffffffff | 0
Secure apb | Secure register | 0x6453_0070 | smmu_secure_reg | 31:0 | 0x0000_0000 | R/W | [0]->smmu_dsp_spniden: secure privileged non-invasive debug enable. when the spniden signal is high, it enabls counting of the secure events. 0: do not count secure events in the performance counters (default) 1: count secure events in the performance counters; [1]->smmu_dsp_integ_sec_override: when it is set as 1, spniden should be as 0. 0: secure access can access the integration registers (default) 1: non-secure access can access the integration registers; [2]->smmu_video_spniden: same as smmu_dsp_spniden; [3]->smmu_video_integ_sec_override: same as smmu_dsp_integ_sec_override; | 0xffffffff | 0xffffffff | 0
Secure apb | Secure register | 0x6453_007C | Reserved | 31:0 | 0x0000_0000 | R/W |  | 0xffffffff | 0xffffffff | 0