## Space_Allocation
IP_Name | IP_Start_Address | IP_End_Address | Sub_IP_name | SUB_IP_Start_Address | SUB_IP_End_Address | Page_Type
Video_interface | 0x645B_0000 | 0x645B_FFFF | VIF | 0x645B_0000 | 0x645B_02BC | 0

## VIF
IP_Name | SUB_IP_Name | Address | Register Name | Width | Default | R/W | Description | Reg_ReadMask | Reg_WriteMask | Reg_Priority
VIF | VIF | 0x645B_00C0 | isp_source_sel | 9:0 | 0x00 | R/W | [9]: both path0/path1 enable; [8]:only path0 enable; [7:4]: source number for path0; [3:0]: source number for path1; | 0x3ff | 0x3ff | 0
VIF | VIF | 0x645B_00C4 | isp_switch_dly | 31:0 | 0x200020 | R/W | isp switch delay cycle in two sensor mode; [31:16] switch dly from 1to0; [15:0] switch dly from 0to1; | 0xffffffff | 0xffffffff | 0
VIF | VIF | 0x645B_00C8 | isp_data_type | 15:0 | 2a2a | R/W | [7:0]isp path0 image data type; [15:8]isp path1 image data type; | 0xffff | 0xffff | 0
VIF | VIF | 0x645B_00CC | mipi0123_data_type | 23:0 | 0xaaaaaa | R/W | [23:18] mipi3 datatype; [17:12] mipi2 datatype; [11:6] mipi1 datatype; [5:0] mipi0 datatype; | 0xffffff | 0xffffff | 0
VIF | VIF | 0x645B_00D0 | mipi4567_data_type | 23:0 | 0xaaaaaa | R/W | [23:18] mipi7 datatype; [17:12] mipi6 datatype; [11:6] mipi5 datatype; [5:0] mipi4 datatype; | 0xffffff | 0xffffff | 0
VIF | VIF | 0x645B_00D4 | isp_path0_frame_lw | 31:0 | {16'd640,16'd480} | R/W | [31:16]: pixels per line of path0; [15:0]: lines per frame of path0 | 0xffffffff | 0xffffffff | 0
VIF | VIF | 0x645B_00D8 | isp_path1_frame_lw | 31:0 | {16'd640,16'd480} | R/W | [31:16]: pixels per line of path1; [15:0]: lines per frame of path1; | 0xffffffff | 0xffffffff | 0
VIF | VIF | 0x645B_00DC | isp_wr_pix_num | 31:0 | {16'd214,16'd214} | R/W | [31:16]the numbers of fifo wr per line in path1; [15:0]the numbers of fifo wr per line in path0; | 0xffffffff | 0xffffffff | 0
VIF | VIF | 0x645B_00E0 | ram_data_depth | 31:0 | {11'd72,11'd72} | R/W | [26:16]:the data depth of one line of path1: [10:0]:the data depth of one line of path0: | 0xffffffff | 0xffffffff | 0
VIF | VIF | 0x645B_00E4 | isp_read_th | 31:0 | {11'd50, 11'd50} | R/W | [26:16] isp path1 read threshold; [10:0] isp path0 read threshold; | 0xffffffff | 0xffffffff | 0
VIF | VIF | 0x645B_00E8 | isp_ram_depth | 31:0 | {16'd200,d6'd2, 00} | R/W | [26:16]: isp path1 fifo depth; [10:0]: isp path0 fifo depth; | 0xffffffff | 0xffffffff | 0
VIF | VIF | 0x645B_00EC | isp_rx_ctrl | 15:0 | 0x0 | R/W | [15] video_rx_enable of path1; [14] video_rx_mode of path1; [13:8]:init time of ISP path1;unit(frame) [7] video_rx_enable of path0; [6] video_rx_mode of path0; [5:0]: init time of ISP path0 ;unit(frame) | 0xffff | 0xffff | 0
VIF | VIF | 0x645B_00F0 | ispif_int_ctrl | 11:0 | 0xfff | R/W | VIF Interrupt ctrl: [11]: softresetn of hdmi2sync; [10]: softresetn of dvp02sync; [9]: softresetn of dvp12sync; [8]: softresetn of mipi02sync; [7]: softresetn of mipi12sync; [6]: softresetn of mipi22sync; [5]: softresetn of mipi32sync; [4]: softresetn of mipi42sync; [3]: softresetn of mipi52sync; [2]: softresetn of mipi62sync; [1]: softresetn of mipi72sync; [0]: softresetn of ispif; | 0xfff | 0xfff | 0
VIF | VIF | 0x645B_00F4 | patgen_ctrl_0 | 5:0 | 0x0 | R/W | [5:2]: data_format; 4'd0: R; 4'd1:G; 4'd2:B;4'd3:W; 4'd4:RGBW_H ; 4'd5:RGBW_V; 4'd6:GREY_H;4'd7:GREY_V; 4'd8:RGBW Cross; 4'd9: RAW; [1] : patgen data_type ctrl; 1: RGB;0:RAW8 [0]: Patgen Enable; | 0x3f | 0x3f | 0
VIF | VIF | 0x645B_00F8 | patgen_ctrl_1 | 5:0 | 0x00 | R/W | same as patgen_ctrl_0 | 0x3f | 0x3f | 0
VIF | VIF | 0x645B_00FC | vif_pw_ctrl_qst | 17:0 | 0x00 | R/W | [1:0]ispif_pw_ctrl; [1]: DS mode; [0] SD mode ; [17:3]bypass mem power ctrl; [29:20] bypass mem RMA/RMEA ctrl | 0x3ffff | 0x3ffff | 0
VIF | VIF | 0x645B_0100 | dvp_pad_dir_ctrl_qst | 23:0 | 0xffffff | R/W | dvp pad direction; [11:0]: dvp0_pad_oe : [23:12]: dvp1_pad_oe | 0xffffff | 0xffffff | 0
VIF | VIF | 0x645B_0104 | path0_line_pix_loss | 31:0 | 0x0000 | R | [31:16]: path0_line packet loss per frame; [15:0]: path0 pix loss per line; | 0x00000000 | 0xffffffff | 0
VIF | VIF | 0x645B_0108 | path1_line_pix_loss | 31:0 | 0x0000 | R | [31:16]: path0_line packet loss per frame; [15:0]: path1 pix loss per line; | 0x00000000 | 0xffffffff | 0
VIF | VIF | 0x645B_010C | crc_in | 31:0 | 0x0000 | R | crc_in[31:16]: CRC of input video on Path1; crc_in[15:0]: CRC of input video on Path0; | 0x00000000 | 0xffffffff | 0
VIF | VIF | 0x645B_0110 | crc_out | 31:0 | 0x0000 | R | crc_out[31:16]: CRC of input video on Path1; crc_out[15:0]: CRC of input video on Path0; | 0x00000000 | 0xffffffff | 0
VIF | VIF | 0x645B_0114 | patgen_frame_lw_0 | 31:0 | 0x0000 | R/W | [31:16]: pixels per line of path0 in patgen mode; [15:0]: lines per frame of path0 in patgen mode; | 0xffffffff | 0xffffffff | 0
VIF | VIF | 0x645B_0118 | patgen_frame_lw_1 | 31:0 | 0x0000 | R/W | same as patgen_frame_lw_0; | 0xffffffff | 0xffffffff | 0
VIF | VIF | 0x645B_011C | patgen_htotal | 31:0 | 0x0000 | R/W | [31:16]: htotal of path1 in patgen mode; [15:0]: htotal of path0 in patgen mode; | 0xffffffff | 0xffffffff | 0
VIF | VIF | 0x645B_0120 | patgen_hstart | 31:0 | 0x0000 | R/W | [31:16]: hstart of path1 in patgen mode; [15:0]: hstart of path0 in patgen mode; | 0xffffffff | 0xffffffff | 0
VIF | VIF | 0x645B_0124 | patgen_hsw | 31:0 | 0x0000 | R/W | [31:16]: hsw of path1 in patgen mode; [15:0]: hsw of path0 in patgen mode; | 0xffffffff | 0xffffffff | 0
VIF | VIF | 0x645B_0128 | patgen_vtotal | 31:0 | 0x0000 | R/W | [31:16]: vtotal of path1 in patgen mode; [15:0]: vtotal of path0 in patgen mode; | 0xffffffff | 0xffffffff | 0
VIF | VIF | 0x645B_012C | patgen_vstart | 31:0 | 0x0000 | R/W | [31:16]: vstart of path1 in patgen mode; [15:0]: vstart of path0 in patgen mode; | 0xffffffff | 0xffffffff | 0
VIF | VIF | 0x645B_0130 | patgen_vsw | 31:0 | 0x0000 | R/W | [31:16]: vsw of path1 in patgen mode; [15:0]: vsw of path0 in patgen mode; | 0xffffffff | 0xffffffff | 0
VIF | VIF | 0x645B_0134 | patgen_wr_pix_num | 31:0 | 0x0000 | R/W | [31:16]: wr_pix_num of path1 in patgen mode; [15:0]: wr_pix_num of path0 in patgen mode; | 0xffffffff | 0xffffffff | 0
VIF | VIF | 0x645B_0138 | ispif_mem_ctrl | 4:0 | 0x0000 | R/W | [4]: ispif mem rme ctrl; [3:0]: ispif rm_ctrl; | 0x1f | 0x1f | 0
VIF | VIF | 0x645B_013C | ispif_hs_dly_wr | 31:0 | 0x0000 | R/W | [31:16]: hs_dly for path1; [15:0]: hs_dly for path0; | 0xffffffff | 0xffffffff | 0
VIF | VIF | 0x645B_01C0 | ispif_video_start | 31:0 | 0x10001 | R/W | delay from vsync rising edge to first de; | 0xffffffff | 0xffffffff | 0
VIF | VIF | 0x645B_01C4 | ispif_horize_time | 31:0 | 0x1000 | R/W | [31:16]: htotal; [15:0] hstart; | 0xffffffff | 0xffffffff | 0
VIF | VIF | 0x645B_01C8 | ispif_vs_dly | 15:0 | 0x1 | R/W | [15:0]: vsync_dly; | 0xffff | 0xffff | 0
VIF | VIF | 0x645B_01CC | real_time | 31:0 | 0x1dcd6500 | R/W | generate ref time for frame_rate monitor; | 0xffffffff | 0xffffffff | 0
VIF | VIF | 0x645B_01D0 | pp_flag | 7:0 | 0x22 | R/W | the piece number of line_buffer ; [3:0]: path0; [7:4]:path1; | 0xff | 0xff | 0
VIF | VIF | 0x645B_01E8 | frame_rate | 31:0 | 0x0000 | R | frame time during the real_time | 0x00000000 | 0xffffffff | 0
VIF | VIF | 0x645B_01EC | hwidth_p1p0 | 31:0 | 0x0000 | R | [31:16] width of path1; [15:0] width of path0; | 0x00000000 | 0xffffffff | 0
VIF | VIF | 0x645B_01F0 | frame_size | 31:0 | 0x0000 | R | [31:16] frame width; [15:0] frame height; | 0x00000000 | 0xffffffff | 0
VIF | VIF | 0x645B_01F4 | video_start_det | 31:0 | 0x0000 | R | time from vsync_rise_edge to first DE; | 0x00000000 | 0xffffffff | 0
VIF | VIF | 0x645B_01F8 | de_period_det | 15:0 | 0x0000 | R | time from de rise_edge of first line to de rise_edge of second line | 0x00000000 | 0xffff | 0
VIF | VIF | 0x645B_0000 | view0_ctrl | 19:0 | 0x00000 | R/W | [2:0] reserved; [6:3] video_format0; if select mipi data input; 4'b0010 : raw8; 4'b0011 : raw10; 4'b0100 : raw12 4'b0101 : raw14 4'b1000 : for Y 8bit; 4'b1010 : for Y 10bit 3p4b mode 4'b1101 : raw dng mode. view0 do not support DVP raw input 4'b0010 : raw8 4'b0011 : raw10 4'b0100 : raw12 4'b0101 : raw14 4'b1101 : raw dng mode. for others: 4'b0000 : yuv 8bit 4'b0010 : yuv 12bit 4'b0011 : yuv 10bit 3p4b mode 4'b0100 : yuv 12bit 2b mode 4'b0101 : yuv 12bit 2b adjust 0's postion mode 4'b1101 : raw dng mode. [9:8] yuv_mode0 if input video is dvp422: 2'b11, 2'b00, 2'b10 : output yuv mode is 422 2'b01 : output yuv mode is 420 if input video yuv444(or rgb888 convert to 444) 2'b11 : ouput yuv mode is 422 2'b01 : output yuv mode is 420 2'b00, 2'b01 : output yuv mode is 444 [12] ddr base_set0 1: valid， 0->1->0 [13] view0_sw_bp 1: valid, set 1 will bypass rgb2yuv [14] raw dng mode select [15]rgb2yuv Y clip 16 enable. [16] uv semi-planar mode | 0xfffff | 0xfffff | 0
VIF | VIF | 0x645B_0004 | view1_ctrl | 19:0 | 0x00000 | R/W | Same as view0_ctrl, but this view do not support uv_semi_planar mode and dvp_raw data input mode | 0xfffff | 0xfffff | 0
VIF | VIF | 0x645B_0008 | view2_ctrl | 19:0 | 0x00000 | R/W | Same as view0_ctrl, but this view do not support uv_semi_planar mode | 0xfffff | 0xfffff | 0
VIF | VIF | 0x645B_000C | view3_ctrl | 19:0 | 0x00000 | R/W | Same as view0_ctrl, but this view do not support uv_semi_planar mode | 0xfffff | 0xfffff | 0
VIF | VIF | 0x645B_0010 | view4_ctrl | 19:0 | 0x00000 | R/W | Same as view0_ctrl, but this view do not support uv_semi_planar mode and dvp_raw data input mode | 0xfffff | 0xfffff | 0
VIF | VIF | 0x645B_0014 | view5_ctrl | 19:0 | 0x00000 | R/W | Same as view0_ctrl, but this view do not support uv_semi_planar mode and dvp_raw data input mode | 0xfffff | 0xfffff | 0
VIF | VIF | 0x645B_0018 | view6_ctrl | 19:0 | 0x00000 | R/W | Same as view0_ctrl, but this view do not support uv_semi_planar mode and dvp_raw data input mode | 0xfffff | 0xfffff | 0
VIF | VIF | 0x645B_001C | v7iew_ctrl | 19:0 | 0x00000 | R/W | Same as view0_ctrl, but this view do not support uv_semi_planar mode and dvp_raw data input mode | 0xfffff | 0xfffff | 0
VIF | VIF | 0x645B_0020 | base_addr_y0 | 31:0 | 0x8000_0000 | R/W | view0 ddr base ddr address for y (or R) | 0xffffffff | 0xffffffff | 0
VIF | VIF | 0x645B_0024 | base_addr_y1 | 31:0 | 0x8000_0000 | R/W | view1 ddr base ddr address for y(or R) | 0xffffffff | 0xffffffff | 0
VIF | VIF | 0x645B_0028 | base_addr_y2 | 31:0 | 0x8000_0000 | R/W | view2 ddr base ddr address for y(or R) | 0xffffffff | 0xffffffff | 0
VIF | VIF | 0x645B_002C | base_addr_y3 | 31:0 | 0x8000_0000 | R/W | view3 ddr base ddr address for y(or R) | 0xffffffff | 0xffffffff | 0
VIF | VIF | 0x645B_0030 | base_addr_y4 | 31:0 | 0x8000_0000 | R/W | view4 ddr base ddr address for y(or R) | 0xffffffff | 0xffffffff | 0
VIF | VIF | 0x645B_0034 | base_addr_y5 | 31:0 | 0x8000_0000 | R/W | view5 ddr base ddr address for y(or R) | 0xffffffff | 0xffffffff | 0
VIF | VIF | 0x645B_0038 | base_addr_y6 | 31:0 | 0x8000_0000 | R/W | view6 ddr base ddr address for y(or R) | 0xffffffff | 0xffffffff | 0
VIF | VIF | 0x645B_003C | base_addr_y7 | 31:0 | 0x8000_0000 | R/W | view7 ddr base ddr address for y(or R) | 0xffffffff | 0xffffffff | 0
VIF | VIF | 0x645B_0040 | base_addr_u0 | 31:0 | 0x8000_0000 | R/W | view0 ddr base ddr address for u(or G) | 0xffffffff | 0xffffffff | 0
VIF | VIF | 0x645B_0044 | base_addr_u1 | 31:0 | 0x8000_0000 | R/W | view1 ddr base ddr address for u(or G) | 0xffffffff | 0xffffffff | 0
VIF | VIF | 0x645B_0048 | base_addr_u2 | 31:0 | 0x8000_0000 | R/W | view2 ddr base ddr address for u(or G) | 0xffffffff | 0xffffffff | 0
VIF | VIF | 0x645B_004C | base_addr_u3 | 31:0 | 0x8000_0000 | R/W | view3 ddr base ddr address for u(or G) | 0xffffffff | 0xffffffff | 0
VIF | VIF | 0x645B_0050 | base_addr_u4 | 31:0 | 0x8000_0000 | R/W | view4 ddr base ddr address for u(or G) | 0xffffffff | 0xffffffff | 0
VIF | VIF | 0x645B_0054 | base_addr_u5 | 31:0 | 0x8000_0000 | R/W | view5 ddr base ddr address for u(or G) | 0xffffffff | 0xffffffff | 0
VIF | VIF | 0x645B_0058 | base_addr_u6 | 31:0 | 0x8000_0000 | R/W | view6 ddr base ddr address for u(or G) | 0xffffffff | 0xffffffff | 0
VIF | VIF | 0x645B_005C | base_addr_u7 | 31:0 | 0x8000_0000 | R/W | view7 ddr base ddr address for u(or G) | 0xffffffff | 0xffffffff | 0
VIF | VIF | 0x645B_0060 | base_addr_v0 | 31:0 | 0x8000_0000 | R/W | view0 ddr base ddr address for v(or B) | 0xffffffff | 0xffffffff | 0
VIF | VIF | 0x645B_0064 | base_addr_v1 | 31:0 | 0x8000_0000 | R/W | view1 ddr base ddr address for v(or B) | 0xffffffff | 0xffffffff | 0
VIF | VIF | 0x645B_0068 | base_addr_v2 | 31:0 | 0x8000_0000 | R/W | view2 ddr base ddr address for v(or B) | 0xffffffff | 0xffffffff | 0
VIF | VIF | 0x645B_006C | base_addr_v3 | 31:0 | 0x8000_0000 | R/W | view3 ddr base ddr address for v(or B) | 0xffffffff | 0xffffffff | 0
VIF | VIF | 0x645B_0070 | base_addr_v4 | 31:0 | 0x8000_0000 | R/W | view4 ddr base ddr address for v(or B) | 0xffffffff | 0xffffffff | 0
VIF | VIF | 0x645B_0074 | base_addr_v5 | 31:0 | 0x8000_0000 | R/W | view5 ddr base ddr address for v(or B) | 0xffffffff | 0xffffffff | 0
VIF | VIF | 0x645B_0078 | base_addr_v6 | 31:0 | 0x8000_0000 | R/W | view6 ddr base ddr address for v(or B) | 0xffffffff | 0xffffffff | 0
VIF | VIF | 0x645B_007C | base_addr_v7 | 31:0 | 0x8000_0000 | R/W | view7 ddr base ddr address for v(or B) | 0xffffffff | 0xffffffff | 0
VIF | VIF | 0x645B_0080 | video_mux_ctrl | 31:0 | 0x76543210 | R/W | video_mux_ctrl [3:0] : view0 mux ; [7:4]: view1 mux; [11:8]: view2 mux; [15:12]: view3 mux; [19:16] : view4 mux ; [23:20]: view5 mux; [27:24]: view6 mux; [31:28]: view7 mux; Detail : 4'b0000 : hdmi 4'b0001 : dvp0 4'b0010 : dvp1 4'b0011 : mipi0 4'b0100 : mipi1 4'b0101 : mipi2 4'b0110 : mipi3 4'b0111 : mipi4 4'b1000 : mipi5 4'b1001 : mipi6 4'b1010 : mipi7 | 0xffffffff | 0xffffffff | 0
VIF | VIF | 0x645B_0084 | video_en_ctrl | 31:0 | 0x0000_00ff | R/W | video_en_ctrl [7:0] view7~view0 enable before mux [15:8] view7~view0 enable to ddr [23:16] mipi subsample data select for isp request. raw data subsample select subsample output video 1100 input 1111 1111 1111 1111 Output 1100 1100 0000 0000 [31:24] bypass stable check for enable data to ddr check for view7~0 | 0xffffffff | 0xffffffff | 0
VIF | VIF | 0x645B_0088 | hdmi_data_type | 17:0 | 0x0_0000 | R/W | video_data_type, detail data type please check ispif part. [5:0] hdmi_type, [11:6] dvp0_type [17:12] dvp1_type | 0x3ffff | 0x3ffff | 0
VIF | VIF | 0x645B_008C | video_en_th | 31:0 | 0x8888_8888 | R/W | video_en_th : video frame number before video enable [3:0] : view0 ; [7:4] view1; [11:8] view2 ; [15:12] view3 ; [19:16] : view4 ; [23:20] view5; [27:24] view6 ; [31:28] view7; for this register for each view [3:0] : [2:0] video en threshold [3] video_en controll bit for video threshold | 0xffffffff | 0xffffffff | 0
VIF | VIF | 0x645B_0090 | rgb2yuv_coeff0 | 23:0 | 0x259132 | R/W | [11:0] coeff0; [23:12] coeff1 | 0xffffff | 0xffffff | 0
VIF | VIF | 0x645B_0094 | rgb2yuv_coeff1 | 23:0 | 0x200075 | R/W | [11:0] coeff2;[23:12] coeff3 | 0xffffff | 0xffffff | 0
VIF | VIF | 0x645B_0098 | rgb2yuv_coeff2 | 23:0 | 0xfade54 | R/W | [11:0] coeff4; [23:12] coeff5 | 0xffffff | 0xffffff | 0
VIF | VIF | 0x645B_009C | rgb2yuv_coeff3 | 23:0 | 0xeadf54 | R/W | [11:0] coeff6; [23:12] coeff7 | 0xffffff | 0xffffff | 0
VIF | VIF | 0x645B_00A0 | rgb2yuv_coeff4 | 23:0 | 0x200 | R/W | [11:0] coeff8; [23:12] reserved | 0xffffff | 0xffffff | 0
VIF | VIF | 0x645B_0140 | FIFO_ADDR_CTRL00 | 31:0 | 0x1804_0080 | R/W | [9:0] Y0_TOP; [19:10] U0_TOP; [29:20] V0_TOP; [31:30] align_sel for view0/1; 2’b00 : data 64 bype align; 2’b01 : data 128byte align; 2’b10,2’b11 :data 256byte align; | 0xffffffff | 0xffffffff | 0
VIF | VIF | 0x645B_0144 | FIFO_ADDR_CTRL01 | 31:0 | 0x300a_0200 | R/W | [9:0] Y1_TOP [19:10] U1_TOP [29:20] V1_TOP | 0xffffffff | 0xffffffff | 0
VIF | VIF | 0x645B_0148 | FIFO_ADDR_CTRL10 | 31:0 | 0x1804_0080 | R/W | [9:0] Y2_TOP; [19:10] U2_TOP; [29:20] V2_TOP; [31:30] align_sel for view2/3; 2’b00 : data 64 bype align; 2’b01 : data 128byte align; 2’b10,2’b11 :data 256byte align; | 0xffffffff | 0xffffffff | 0
VIF | VIF | 0x645B_014C | FIFO_ADDR_CTRL11 | 31:0 | 0x300a_0200 | R/W | [9:0] Y3_TOP; [19:10] U3_TOP; [29:20] V3_TOP; | 0xffffffff | 0xffffffff | 0
VIF | VIF | 0x645B_0150 | FIFO_ADDR_CTRL20 | 31:0 | 0xc020040 | R/W | [9:0] Y4_TOP; [19:10] U4_TOP; [29:20] V4_TOP; | 0xffffffff | 0xffffffff | 0
VIF | VIF | 0x645B_0154 | FIFO_ADDR_CTRL21 | 31:0 | 0x1805_0100 | R/W | [9:0] Y5_TOP; [19:10] U5_TOP; [29:20] V5_TOP; | 0xffffffff | 0xffffffff | 0
VIF | VIF | 0x645B_0158 | FIFO_ADDR_CTRL30 | 31:0 | 0xc020040 | R/W | [9:0] Y6_TOP [19:10] U6_TOP [29:20] V6_TOP [31:30] align_sel for view6/7 2’b00 : data 64 bype align 2’b01 : data 128byte align 2’b10,2’b11 :data 256byte align | 0xffffffff | 0xffffffff | 0
VIF | VIF | 0x645B_015C | FIFO_ADDR_CTRL31 | 31:0 | 0x1805_0100 | R/W | [9:0] Y7_TOP [19:10] U7_TOP [29:20] V7_TOP | 0xffffffff | 0xffffffff | 0
VIF | VIF | 0x645B_025C | view0_fifo_num | 26:0 | 0x201_0080 | R/W | [8:0] Y0_NUM [17:9] U0_NUM [26:18] V0_NUM [31] view_fifo_clr for view0 | 0x7ffffff | 0x7ffffff | 0
VIF | VIF | 0x645B_0260 | view1_fifo_num | 26:0 | 0x201_0080 | R/W | [8:0] Y1_NUM [17:9] U1_NUM [26:18] V1_NUM [31] view_fifo_clr for view1 | 0x7ffffff | 0x7ffffff | 0
VIF | VIF | 0x645B_0264 | view2_fifo_num | 26:0 | 0x201_0080 | R/W | [8:0] Y2_NUM [17:9] U2_NUM [26:18] V2_NUM [31] view_fifo_clr for view2 | 0x7ffffff | 0x7ffffff | 0
VIF | VIF | 0x645B_0268 | view3_fifo_num | 26:0 | 0x201_0080 | R/W | [8:0] Y2_NUM [17:9] U2_NUM [26:18] V2_NUM [31] view_fifo_clr for view2 | 0x7ffffff | 0x7ffffff | 0
VIF | VIF | 0x645B_026C | view4_fifo_num | 26:0 | 0x100_8040 | R/W | [8:0] Y4_NUM [17:9] U4_NUM [26:18] V4_NUM [31] view_fifo_clr for view4 | 0x7ffffff | 0x7ffffff | 0
VIF | VIF | 0x645B_0270 | view5_fifo_num | 26:0 | 0x100_8040 | R/W | [8:0] Y5_NUM [17:9] U5_NUM [26:18] V5_NUM [31] view_fifo_clr for view5 | 0x7ffffff | 0x7ffffff | 0
VIF | VIF | 0x645B_0274 | view6_fifo_num | 26:0 | 0x100_8040 | R/W | [8:0] Y6_NUM [17:9] U6_NUM [26:18] V6_NUM [31] view_fifo_clr for view6 | 0x7ffffff | 0x7ffffff | 0
VIF | VIF | 0x645B_0278 | view7_fifo_num | 26:0 | 0x100_8040 | R/W | [8:0] Y7_NUM [17:9] U7_NUM [26:18] V7_NUM [31] view_fifo_clr for view7 | 0x7ffffff | 0x7ffffff | 0
VIF | VIF | 0x645B_0178 | video_if_int_mask | 31:0 | 0x0 | R/W | video_if_int_mask for 0x5f’s each bit | 0xffffffff | 0xffffffff | 0
VIF | VIF | 0x645B_0174 | video_if_clr_sel | 31:0 | 0x0 | R/W | video_if_clr_sel 1:clear when read ; 0: clear when write | 0xffffffff | 0xffffffff | 0
VIF | VIF | 0x645B_017C | video_if_int | 31:0 | 0x0 | R | video_if interupt /clr [7:0] frame_done int view0~view7 [15:8] video_stable view0~view7 [23:16] video_unstable view0~view7 [31:24] ispif int; [31]: isp path1 fifo_full_int; [30]: isp path0 fifo_full_int; [29:27]: path1 input int; [29]:line_num_int; [28] line_pix_num_int; [27] frame_start_int; [26:24]: path0 input int; define same as [29:27] | 0xffffffff | 0x00000000 | 0
VIF | VIF | 0x645B_0180 | video_if_int_mask1 | 31:0 | 0x0 | R/W | video_if_int_mask for 0x51’s each bit | 0xffffffff | 0xffffffff | 0
VIF | VIF | 0x645B_0184 | video_if_int/clr1 | 23:0 | 0x0 | R/W | [0] audio_int [1] audio_fifo_int [9:2]view_fifo_full [17:10] video_chage_irq | 0x3fffffff | 0x00000 | 0
VIF | VIF | 0x645B_018C | audio_ctrl | 31:0 | 0xf0000 | R/W | [0] all select [1] lpcm mode [2] dsd_1bit [3] hbr_compress [4] audio_det_clr [27:12] audio_mem_size [8] audio_mem_clr [31:29] frame done select | 0xffffffff | 0xffffffff | 0
VIF | VIF | 0x645B_0190 | vif_axi_ctrl | 31:0 | 0x701 | R/W | [0]axi_enable [1] sw_qos_sel [5:2] sw_qos [8] burst16_sw_en [9] burst8_sw_en [10] burst4_sw_en [23:16] axi 4k checker clear for view7~view0 [24] endian select 1: big; 0:little [27:26] awready int threshold select 00:>16384 cycle 01: >16384 *16 cycle 10: >16384 *256 cycle 10: >16384 *256 *16 cycle [29:28] wready int threshold select 00:>16384 cycle 01: >16384 *16 cycle 10: >16384 *256 cycle 10: >16384 *256 *16 cycle [31] buf_full select, is fix burst 4, can set as 1 | 0xffffffff | 0xffffffff | 0
VIF | VIF | 0x645B_00A8 | Clip_ctrl0 | 31:0 | 0x0 | R/W | for rgb2yuv clip [31] clip_en [11:0] clip_y [23:12] clip_u/v high [30:24] clip u/v low | 0xffffffff | 0xffffffff | 0
VIF | VIF | 0x645B_00AC | Clip_ctrl1 | 23:0 | 0x0 | R/W | for dvp output rgb2yuv clip [23] clip_en [7:0] clip_y [15:8] clip_u/v high [21:16] clip u/v low | 0xffffff | 0xffffff | 0
VIF | VIF | 0x645B_0280 | frame_bp_ctrl0 | 30:0 | 0x3fff_ffff | R/W | [14:0] view0 frame enable for each bit, frame counter from 0~14 [29:15] view1 frame enable for each bit [30] register reset bp_ctrl. | 0x7fffffff | 0x7fffffff | 0
VIF | VIF | 0x645B_0284 | frame_bp_ctrl1 | 29:0 | 0x3fff_ffff | R/W | [14:0] view2 frame enable for each bit [29:15] view3 frame enable for each bit [30] register reset bp_ctrl. | 0x3fffffff | 0x3fffffff | 0
VIF | VIF | 0x645B_0288 | frame_bp_ctrl2 | 29:0 | 0x3fff_ffff | R/W | [14:0] view4 frame enable for each bit [29:15] view5 frame enable for each bit [30] register reset bp_ctrl. | 0x3fffffff | 0x3fffffff | 0
VIF | VIF | 0x645B_028C | frame_bp_ctrl3 | 29:0 | 0x3fff_ffff | R/W | [14:0] view6 frame enable for each bit [29:15] view7 frame enable for each bit [30] register reset bp_ctrl. | 0x3fffffff | 0x3fffffff | 0
VIF | VIF | 0x645B_0290 | base_addr_aud | 31:0 | 0x0 | R/W | audio base addr | 0xffffffff | 0xffffffff | 0
VIF | VIF | 0x645B_0294 | low_delay_ctrl0 | 31:0 | 0x0 | R/W | [9:0] line64_y0_size [19:10] line64_u0_size [29:20] line64_v0_size Size unit is 16byte [31] low_delay enable for row (ipu_end_of_row) | 0xffffffff | 0xffffffff | 0
VIF | VIF | 0x645B_0298 | audio_base_set | 7:0 | 0x0 | R/W | [0] base_set_aud [1] aud_base_reset | 0xff | 0xff | 0
VIF | VIF | 0x645B_02A0 | low_delay_ctrl1 | 31:0 | 0x2 | R/W | [0] low delay en for frame [3:1] reg_cur_buffer [4] low_delay_clr [5] low_delay_hw | 0xffffffff | 0xffffffff | 0
VIF | VIF | 0x645B_02B0 | vif_node_th | 31:0 | 0x13fffff | R/W | [31:24] node detect for view7~0]; [23:0] node threshold (cycle); | 0xffffffff | 0xffffffff | 0
VIF | VIF | 0x645B_02A8 | Vif_en_th | 15:0 | 0x000000 | R/W | [1:0] for view0 [0] Encell state reset [1] force enddr to 0 [3:2] view1 [5:4] view2 [7:6] view3 [9:8] view4 [11:10] view5 [13:12] view6 [15:14] view7 | 0xffff | 0xffff | 0
VIF | VIF | 0x645B_02AC | Vif_ddr_clip | 31:0 | 0x2000_21ff | R/W | [8:0] ddr MB space for each view’s y/u/v data | 0xffffffff | 0xffffffff | 0
VIF | VIF | 0x645B_02B8 | Vif_debug | 31:0 | 0x0 | R | Debug register | 0xffffffff | 0x00000000 | 0
VIF | VIF | 0x645B_02BC | Vif_sw_rstn | 7:0 | 0xff | R/W | [0] Vif_sw_rstn; vif is reset in default mode , should be set 0 when power up [7:1] reserved | 0xff | 0xff | 0
VIF | VIF | 0x645B_0200 | view0_stride0 | 31:0 | 0xf03c | R/W | [9:0] view0_y_num [19:10] stride_y0 [29:20] view0_u_num stride unit is 64byte, the number is for each valid line. [31] stride_en [30] view0_stride_clear | 0xffffffff | 0xffffffff | 0
VIF | VIF | 0x645B_0204 | view0_stride1 | 31:0 | 0xf03c | R/W | [9:0] view0_y_num [19:10] stride_y0 [29:20] view0_u_num stride unit is 64byte, the number is for each valid line. [31] stride_en [30] view0_stride_clear | 0xffffffff | 0xffffffff | 0
VIF | VIF | 0x645B_0208 | view1_stride0 | 31:0 | 0xf03c | R/W | [9:0] view1_y_num [19:10] stride_y1 [29:20] view1_u_num stride unit is 64byte, the number is for each valid line. [31] stride_en [30] view1_stride_clear | 0xffffffff | 0xffffffff | 0
VIF | VIF | 0x645B_020C | view1_stride1 | 31:0 | 0xf03c | R/W | [9:0] view1_stride_u [19:10] view1_v_num [29:20] stride_v1 [31] base reset en | 0xffffffff | 0xffffffff | 0
VIF | VIF | 0x645B_0210 | view2_stride0 | 31:0 | 0xf03c | R/W | [9:0] view2_y_num [19:10] stride_y2 [29:20] view2_u_num stride unit is 64byte, the number is for each valid line. [31] stride_en [30] view2_stride_clear | 0xffffffff | 0xffffffff | 0
VIF | VIF | 0x645B_0214 | view2_stride1 | 31:0 | 0xf03c | R/W | [9:0] view2_stride_u [19:10] view2_v_num [29:20] stride_v2 [31] base reset en | 0xffffffff | 0xffffffff | 0
VIF | VIF | 0x645B_0218 | view3_stride0 | 31:0 | 0xf03c | R/W | [9:0] view2_stride_u [19:10] view2_v_num [29:20] stride_v2 [31] base reset en | 0xffffffff | 0xffffffff | 0
VIF | VIF | 0x645B_021C | view3_stride1 | 31:0 | 0xf03c | R/W | [9:0] view3_stride_u [19:10] view3_v_num [29:20] stride_v3 [31] base reset en | 0xffffffff | 0xffffffff | 0
VIF | VIF | 0x645B_0220 | view4_stride0 | 31:0 | 0xf03c | R/W | [9:0] view4_y_num [19:10] stride_y4 [29:20] view4_u_num stride unit is 64byte, the number is for each valid line. [31] stride_en [30] view4_stride_clear | 0xffffffff | 0xffffffff | 0
VIF | VIF | 0x645B_0224 | view4_stride1 | 31:0 | 0xf03c | R/W | [9:0] view4_stride_u | 0xffffffff | 0xffffffff | 0
VIF | VIF | 0x645B_0228 | view5_stride0 | 31:0 | 0xf03c | R/W | [9:0] view5_y_num [19:10] stride_y5 [29:20] view5_u_num stride unit is 64byte, the number is for each valid line. [31] stride_en [30] view5_stride_clear | 0xffffffff | 0xffffffff | 0
VIF | VIF | 0x645B_022C | view5_stride1 | 31:0 | 0xf03c | R/W | [9:0] view5_stride_u [19:10] view5_v_num [29:20] stride_v5 [31] base reset en | 0xffffffff | 0xffffffff | 0
VIF | VIF | 0x645B_0230 | view6_stride0 | 31:0 | 0xf03c | R/W | [9:0] view6_y_num [19:10] stride_y6 [29:20] view6_u_num stride unit is 64byte, the number is for each valid line. [31] stride_en [30] view6_stride_clear | 0xffffffff | 0xffffffff | 0
VIF | VIF | 0x645B_0234 | view6_stride1 | 31:0 | 0xf03c | R/W | [19:10] stride_y5 [29:20] view5_u_num stride unit is 64byte, the number is for each valid line. [31] stride_en | 0xffffffff | 0xffffffff | 0
VIF | VIF | 0x645B_0238 | view7_stride0 | 31:0 | 0xf03c | R/W | [30] view5_stride_clear [19:10] stride_y7 [29:20] view7_u_num stride unit is 64byte, the number is for each valid line. [31] stride_en [30] view7_stride_clear | 0xffffffff | 0xffffffff | 0
VIF | VIF | 0x645B_023C | view7_stride1 | 31:0 | 0xf03c | R/W | [9:0] view7_stride_u [19:10] view7_v_num [29:20] stride_v7 [31] base reset en | 0xffffffff | 0xffffffff | 0
VIF | VIF | 0x645B_00A4 | dvpo_ctrl0 | 31:0 | 0x104 | R/W | [0] dvp output en [1] dvp_mode 1:ddr, 0 sdr [2] mode8_10 1 : 10bit data input 0 : 8bit data input [3] lcd mode select [4] hs polarity [5] vs polarity [6] de polarity [13:12] 2’b00 : red 2’b01 : green 2’b10, 2’b11 :blue [15:14] 2’b00 : green | 0xffffffff | 0xffffffff | 0
VIF | VIF | 0x645B_0160 | dvpo_ctrl1 | 23:0 | 0x259132 | R/W | [11:0] coeff0; [23:12] coeff1 | 0xffffff | 0xffffff | 0
VIF | VIF | 0x645B_0164 | dvpo_ctrl2 | 23:0 | 0x200075 | R/W | [11:0] coeff2; [23:12] coeff3 | 0xffffff | 0xffffff | 0
VIF | VIF | 0x645B_0168 | dvpo_ctrl3 | 23:0 | 0xfade54 | R/W | [11:0] coeff4; [23:12] coeff5 | 0xffffff | 0xffffff | 0
VIF | VIF | 0x645B_016C | dvpo_ctrl4 | 23:0 | 0xeadf54 | R/W | [11:0] coeff6; [23:12] coeff7 | 0xffffff | 0xffffff | 0
VIF | VIF | 0x645B_0170 | dvpo_ctrl5 | 23:0 | 0x200 | R/W | [11:0] coeff8; [23:12] reserved | 0xffffff | 0xffffff | 0
VIF | VIF | 0x645B_0240 | dvp_in_ctrl0 | 31:0 | 0x0 | R/W | Parameter for NO DE dvp input [15:0] hstart0 [31:16] hwidth0 | 0xffffffff | 0xffffffff | 0
VIF | VIF | 0x645B_0244 | dvp_in_ctrl1 | 31:0 | 0x0 | R/W | [15:0] htotal0;[31:16] vstart0 | 0xffffffff | 0xffffffff | 0
VIF | VIF | 0x645B_0248 | dvp_in_ctrl2 | 31:0 | 0x0 | R/W | [15:0] vheight0;[31:16] vtotal0 | 0xffffffff | 0xffffffff | 0
VIF | VIF | 0x645B_024C | dvp_in_ctrl3 | 31:0 | 0x0 | R/W | [15:0] hstart1;[31:16] hwidth1 | 0xffffffff | 0xffffffff | 0
VIF | VIF | 0x645B_0250 | dvp_in_ctrl4 | 31:0 | 0x0 | R/W | [15:0] htotal1;[31:16] vstart1 | 0xffffffff | 0xffffffff | 0
VIF | VIF | 0x645B_0254 | dvp_in_ctrl5 | 31:0 | 0x0 | R/W | [15:0] vheight1;[31:16] vtotal1 | 0xffffffff | 0xffffffff | 0
VIF | VIF | 0x645B_0258 | dvp_in_ctrl6 | 31:0 | 0x0 | R/W | [15:0] dvp0_ctrl [3] 1: no de mode, 0: de mode. [4] video_stable select 0: detect, 1: bypass [5] de polority 0: same as input, 1: select polarity detect [6] hs polority 0: same as input, 1: select polarity detect [7] de polority 0: same as input, 1: select polarity detect [8] field select , 0: used vsync detect field; 1: de as field [10:9] dvp input mode 11 : 8bit sdr mode; 01 : 16bit, sdr; 10: 8bit ddr; 00 : 16bit ddr; [11] high 8bit and low 8bit switch [12] embed sync input select(bt1120) [15] reserved [31:0] dvp1_ctrl same as dvp0 | 0xffffffff | 0xffffffff | 0
VIF | VIF | 0x645B_027C | dvp_in_ctrl7 | 31:0 | 0x0 | R/W | [31:0] reserved | 0xffffffff | 0xffffffff | 0
VIF | VIF | 0x645B_029C | dvp_rpt_ctrl | 24:0 | 0xc0_0000 | R/W | [4:0] dvp0 clock phase ctrl [9:5] dvp1 clock phase ctrl [14:10] dvp output clock phase ctrl [16:15] dvp0 align ctrl 11: no align, 00: check de for align, 01: check hs for align, 10 check vs for align [17] dvp0 input mode 1 : sdr 0 : ddr [19:18] dvp1 align ctrl 11: no align, 00: check de for align, 01: check hs for align, 10 check vs for align [20] dvp1 input mode 1 : sdr 0 : ddr [21] dvpo_mode : 1 : ddr mode 0 : sdr mode m [23] sw reset for dvp1 input [24] select dvp raw data input | 0x1ffffff | 0x1ffffff | 0