## Space Allocation
IP_Name | IP_Start_Address | IP_End_Address | Sub_IP_name | SUB_IP_Start_Address | SUB_IP_End_Address | Page_Type
DDR subsystem registers | 0x6456_0000 | 0x6456_FFFF | DDR top reg | 0x6456_C000 | 0x6456_FFFF | 1

## DDR top register
IP_Name | IP_Sub_Name | Address | Register Name | Width | Default | R/W | Description | Reg_ReadMask | Reg_WriteMask | Reg_Priority
DDR subsystem registers | DDR top reg | 0x6456_C000 | DDR_AXI_MONITOR_SOFT_RST_N | 5:0 | 0x0000_003F | R/W | [0]->ddr_axi0_monitor_soft_rst_n; [1]->ddr_axi1_monitor_soft_rst_n; [2]->ddr_axi2_monitor_soft_rst_n; [3]->ddr_axi3_monitor_soft_rst_n; [4]->ddr_axi4_monitor_soft_rst_n; [5]->ddr_axi5_monitor_soft_rst_n; | 0x0000003f | 0x0000003f | 1
DDR subsystem registers | DDR top reg | 0x6456_C004 | DDR_PLL_B0_3 | 31:0 | 0x000C_0000 | R/W | [7:0]->ddr_pll_b0; [15:8]->ddr_pll_b1; [23:16]->ddr_pll_b2; [31:24]->ddr_pll_b3; | 0xffffffff | 0xffffffff | 1
DDR subsystem registers | DDR top reg | 0x6456_C020 | DDR_AXI4_AWQOS | 3:0 | 0x0000_0000 | R/W | [3:0]->ddr_axi4_awqos; | 0x0000000f | 0x0000000f | 1
DDR subsystem registers | DDR top reg | 0x6456_C024 | DDR_AXI4_ARQOS | 3:0 | 0x0000_0000 | R/W | [3:0]->ddr_axi4_arqos; | 0x0000000f | 0x0000000f | 1
DDR subsystem registers | DDR top reg | 0x6456_C030 | DDR_AWURGENT_0_5 | 5:0 | 0x0000_0000 | R/W | [0]->ddr_axi0_awurgent; [1]->ddr_axi1_awurgent; [2]->ddr_axi2_awurgent; [3]->ddr_axi3_awurgent; [4]->ddr_axi4_awurgent; [5]->ddr_axi5_awurgent; | 0x0000003f | 0x0000003f | 1
DDR subsystem registers | DDR top reg | 0x6456_C034 | DDR_AWPOISION_0_5 | 5:0 | 0x0000_0000 | R/W | [0]->ddr_axi0_awpoision; [1]->ddr_axi1_awpoision; [2]->ddr_axi2_awpoision; [3]->ddr_axi3_awpoision; [4]->ddr_axi4_awpoision; [5]->ddr_axi5_awpoision; | 0x0000003f | 0x0000003f | 1
DDR subsystem registers | DDR top reg | 0x6456_C038 | DDR_ARURGENT_0_5 | 5:0 | 0x0000_0000 | R/W | [0]->ddr_axi0_arurgent; [1]->ddr_axi1_arurgent; [2]->ddr_axi2_arurgent; [3]->ddr_axi3_arurgent; [4]->ddr_axi4_arurgent; [5]->ddr_axi5_arurgent; | 0x0000003f | 0x0000003f | 1
DDR subsystem registers | DDR top reg | 0x6456_C03C | DDR_ARPOISION_0_5 | 5:0 | 0x0000_0000 | R/W | [0]->ddr_axi0_arpoision; [1]->ddr_axi1_arpoision; [2]->ddr_axi2_arpoision; [3]->ddr_axi3_arpoision; [4]->ddr_axi4_arpoision; [5]->ddr_axi5_arpoision; | 0x0000003f | 0x0000003f | 1
DDR subsystem registers | DDR top reg | 0x6456_C040 | DDR_PA_RMASK | 11:0 | 0x0000_0000 | R/W | [0]->ddr_axi0_pa_rmask_blue; [1]->ddr_aix0_pa_rmask_red, not used; [2]->ddr_axi1_pa_rmask_blue; [3]->ddr_aix1_pa_rmask_red, not used; [4]->ddr_axi2_pa_rmask_blue; [5]->ddr_aix2_pa_rmask_red, not used; [6]->ddr_axi3_pa_rmask_blue; [7]->ddr_aix3_pa_rmask_red, not used; [8]->ddr_axi4_pa_rmask_blue; [9]->ddr_aix4_pa_rmask_red, not used; [10]->ddr_axi5_pa_rmask_blue; [11]->ddr_aix5_pa_rmask_red, not used; | 0x00000fff | 0x00000fff | 1
DDR subsystem registers | DDR top reg | 0x6456_C044 | DDR_PA_WMASK | 5:0 | 0x0000_0000 | R/W | [0]->ddr_axi0_pa_wmask; [1]->ddr_axi1_pa_wmask; [2]->ddr_axi2_pa_wmask; [3]->ddr_axi3_pa_wmask; [4]->ddr_axi4_pa_wmask; [5]->ddr_axi5_pa_wmask; | 0x0000003f | 0x0000003f | 1
DDR subsystem registers | DDR top reg | 0x6456_C048 | DDR_DFI_RDLVL_MODE, DDR_DFI_RDLVL_GATE_MODE, DDR_DFIWRLVL_MODE | 5:0 | 0x0000_003F | R/W | [1:0]->dfi_rdlvl_mode; [3:2]->dfi_rdlvl_gate_mode; [5:4]->dfi_wrlvl_mode; | 0x0000003f | 0x0000003f | 1
DDR subsystem registers | DDR top reg | 0x6456_C04C | DDR_PHY_IO_OVRD | 0:0 | 0x0000_0000 | R/W | [0]->phy_io_ovrd; | 0x00000001 | 0x00000001 | 1
DDR subsystem registers | DDR top reg | 0x6456_C050 | DDR_ALERT_N_DOUT | 0:0 | 0x0000_0000 | R/W | [0]->phy alert_n pad dout; | 0x00000001 | 0x00000001 | 1
DDR subsystem registers | DDR top reg | 0x6456_C054 | DDR_SDR_MODE | 0:0 | 0x0000_0000 | R/W | [0]->sdr_mode, not used; | 0x00000001 | 0x00000001 | 1
DDR subsystem registers | DDR top reg | 0x6456_C058 | DDR_AXI_SOFT_RST_N_0_5, DDR_CORE_DDRC_SOFT_RST_N, DDR_PHY_CTL_SOFT_RST_N, DDR_PHY_CTL_SDR_SOFT_RST_N | 8:0 | 0x0000_0100 | R/W | [0]->ddr_axi0_soft_rst_n; [1]->ddr_axi1_soft_rst_n; [2]->ddr_axi2_soft_rst_n; [3]->ddr_axi3_soft_rst_n; [4]->ddr_axi4_soft_rst_n; [5]->ddr_axi5_soft_rst_n; [6]->core_ddrc_rst_n_soft; [7]->phy_ctl_rst_n_soft; [8]->phy_ctl_sdr_rst_n_soft, not used; | 0x000001ff | 0x000001ff | 1
DDR subsystem registers | DDR top reg | 0x6456_C05C | RESERVE_OUT_0 | 31:0 | 0x0000_0000 | R/W | [31:0]->reserve_out_0; | 0xffffffff | 0xffffffff | 1
DDR subsystem registers | DDR top reg | 0x6456_C060 | RESERVE_OUT_1 | 31:0 | 0x0000_0000 | R/W | [31:0]->reserve_out_1; | 0xffffffff | 0xffffffff | 1
DDR subsystem registers | DDR top reg | 0x6456_C064 | RESERVE_OUT_3 | 31:0 | 0x0000_0000 | R/W | [31:0]->reserve_out_2; | 0xffffffff | 0xffffffff | 1
DDR subsystem registers | DDR top reg | 0x6456_C068 | RESERVE_OUT_4 | 31:0 | 0x0000_0000 | R/W | [31:0]->reserve_out_3; | 0xffffffff | 0xffffffff | 1
DDR subsystem registers | DDR top reg | 0x6456_C06C | DDR_MONITOR_START | 6:0 | 0x0000_0000 | R/W | [0]->ddr_axi0_monitor_start; [1]->ddr_axi1_monitor_start; [2]->ddr_axi2_monitor_start; [3]->ddr_axi3_monitor_start; [4]->ddr_axi4_monitor_start; [5]->ddr_axi5_monitor_start; [6]->not used; | 0x0000007f | 0x0000007f | 1
DDR subsystem registers | DDR top reg | 0x6456_C070 | DDR_AXI0_WREADY_LENGTH | 31:0 | 0x0000_0000 | R | [31:0]->ddr_axi0_wready_length; | 0xffffffff | 0x00000000 | 1
DDR subsystem registers | DDR top reg | 0x6456_C074 | DDR_AXI0_WVALID_LENGTH | 31:0 | 0x0000_0000 | R | [31:0]->ddr_axi0_wvalid_length; | 0xffffffff | 0x00000000 | 1
DDR subsystem registers | DDR top reg | 0x6456_C078 | DDR_AXI0_RVALID_CN | 31:0 | 0x0000_0000 | R | [31:0]->ddr_axi0_rvalid_cn; | 0xffffffff | 0x00000000 | 1
DDR subsystem registers | DDR top reg | 0x6456_C07C | DDR_AXI0_RVALID_ACT_CN | 31:0 | 0x0000_0000 | R | [31:0]->ddr_axi0_rvalid_act_cn; | 0xffffffff | 0x00000000 | 1
DDR subsystem registers | DDR top reg | 0x6456_C080 | DDR_AXI0_WRITE_MAX_LATENCY | 16:0 | 0x0000_0000 | R | [16:0]->ddr_axi0_write_max_latency; | 0x0001ffff | 0x00000000 | 1
DDR subsystem registers | DDR top reg | 0x6456_C084 | DDR_AXI0_WRITE_MIN_LATENCY | 16:0 | 0x0000_0000 | R | [16:0]->ddr_axi0_write_min_latency; | 0x0001ffff | 0x00000000 | 1
DDR subsystem registers | DDR top reg | 0x6456_C088 | DDR_AXI0_READ_MAX_LATENCY | 16:0 | 0x0000_0000 | R | [16:0]->ddr_axi0_read_max_latency; | 0x0001ffff | 0x00000000 | 1
DDR subsystem registers | DDR top reg | 0x6456_C08C | DDR_AXI0_READ_MIN_LATENCY | 16:0 | 0x0000_0000 | R | [16:0]->ddr_axi0_read_min_latency; | 0x0001ffff | 0x00000000 | 1
DDR subsystem registers | DDR top reg | 0x6456_C090 | DDR_AXI1_WREADY_LENGTH | 31:0 | 0x0000_0000 | R | [31:0]->ddr_axi1_wready_length; | 0xffffffff | 0x00000000 | 1
DDR subsystem registers | DDR top reg | 0x6456_C094 | DDR_AXI1_WVALID_LENGTH | 31:0 | 0x0000_0000 | R | [31:0]->ddr_axi1_wvalid_length; | 0xffffffff | 0x00000000 | 1
DDR subsystem registers | DDR top reg | 0x6456_C098 | DDR_AXI1_RVALID_CN | 31:0 | 0x0000_0000 | R | [31:0]->ddr_axi1_rvalid_cn; | 0xffffffff | 0x00000000 | 1
DDR subsystem registers | DDR top reg | 0x6456_C09C | DDR_AXI1_RVALID_ACT_CN | 31:0 | 0x0000_0000 | R | [31:0]->ddr_axi1_rvalid_act_cn; | 0xffffffff | 0x00000000 | 1
DDR subsystem registers | DDR top reg | 0x6456_C0A0 | DDR_AXI1_WRITE_MAX_LATENCY | 16:0 | 0x0000_0000 | R | [16:0]->ddr_axi1_write_max_latency; | 0x0001ffff | 0x00000000 | 1
DDR subsystem registers | DDR top reg | 0x6456_C0A4 | DDR_AXI1_WRITE_MIN_LATENCY | 16:0 | 0x0000_0000 | R | [16:0]->ddr_axi1_write_min_latency; | 0x0001ffff | 0x00000000 | 1
DDR subsystem registers | DDR top reg | 0x6456_C0A8 | DDR_AXI1_READ_MAX_LATENCY | 16:0 | 0x0000_0000 | R | [16:0]->ddr_axi1_read_max_latency; | 0x0001ffff | 0x00000000 | 1
DDR subsystem registers | DDR top reg | 0x6456_C0AC | DDR_AXI1_READ_MIN_LATENCY | 16:0 | 0x0000_0000 | R | [16:0]->ddr_axi1_read_min_latency; | 0x0001ffff | 0x00000000 | 1
DDR subsystem registers | DDR top reg | 0x6456_C0B0 | DDR_AXI2_WREADY_LENGTH | 31:0 | 0x0000_0000 | R | [31:0]->ddr_axi2_wready_length; | 0xffffffff | 0x00000000 | 1
DDR subsystem registers | DDR top reg | 0x6456_C0B4 | DDR_AXI2_WVALID_LENGTH | 31:0 | 0x0000_0000 | R | [31:0]->ddr_axi2_wvalid_length; | 0xffffffff | 0x00000000 | 1
DDR subsystem registers | DDR top reg | 0x6456_C0B8 | DDR_AXI2_RVALID_CN | 31:0 | 0x0000_0000 | R | [31:0]->ddr_axi2_rvalid_cn; | 0xffffffff | 0x00000000 | 1
DDR subsystem registers | DDR top reg | 0x6456_C0BC | DDR_AXI2_RVALID_ACT_CN | 31:0 | 0x0000_0000 | R | [31:0]->ddr_axi2_rvalid_act_cn; | 0xffffffff | 0x00000000 | 1
DDR subsystem registers | DDR top reg | 0x6456_C0C0 | DDR_AXI2_WRITE_MAX_LATENCY | 16:0 | 0x0000_0000 | R | [16:0]->ddr_axi2_write_max_latency; | 0x0001ffff | 0x00000000 | 1
DDR subsystem registers | DDR top reg | 0x6456_C0C4 | DDR_AXI2_WRITE_MIN_LATENCY | 16:0 | 0x0000_0000 | R | [16:0]->ddr_axi2_write_min_latency; | 0x0001ffff | 0x00000000 | 1
DDR subsystem registers | DDR top reg | 0x6456_C0C8 | DDR_AXI2_READ_MAX_LATENCY | 16:0 | 0x0000_0000 | R | [16:0]->ddr_axi2_read_max_latency; | 0x0001ffff | 0x00000000 | 1
DDR subsystem registers | DDR top reg | 0x6456_C0CC | DDR_AXI2_READ_MIN_LATENCY | 16:0 | 0x0000_0000 | R | [16:0]->ddr_axi2_read_min_latency; | 0x0001ffff | 0x00000000 | 1
DDR subsystem registers | DDR top reg | 0x6456_C0D0 | DDR_AXI3_WREADY_LENGTH | 31:0 | 0x0000_0000 | R | [31:0]->ddr_axi3_wready_length; | 0xffffffff | 0x00000000 | 1
DDR subsystem registers | DDR top reg | 0x6456_C0D4 | DDR_AXI3_WVALID_LENGTH | 31:0 | 0x0000_0000 | R | [31:0]->ddr_axi3_wvalid_length; | 0xffffffff | 0x00000000 | 1
DDR subsystem registers | DDR top reg | 0x6456_C0D8 | DDR_AXI3_RVALID_CN | 31:0 | 0x0000_0000 | R | [31:0]->ddr_axi3_rvalid_cn; | 0xffffffff | 0x00000000 | 1
DDR subsystem registers | DDR top reg | 0x6456_C0DC | DDR_AXI3_RVALID_ACT_CN | 31:0 | 0x0000_0000 | R | [31:0]->ddr_axi3_rvalid_act_cn; | 0xffffffff | 0x00000000 | 1
DDR subsystem registers | DDR top reg | 0x6456_C0E0 | DDR_AXI3_WRITE_MAX_LATENCY | 16:0 | 0x0000_0000 | R | [16:0]->ddr_axi3_write_max_latency; | 0x0001ffff | 0x00000000 | 1
DDR subsystem registers | DDR top reg | 0x6456_C0E4 | DDR_AXI3_WRITE_MIN_LATENCY | 16:0 | 0x0000_0000 | R | [16:0]->ddr_axi3_write_min_latency; | 0x0001ffff | 0x00000000 | 1
DDR subsystem registers | DDR top reg | 0x6456_C0E8 | DDR_AXI3_READ_MAX_LATENCY | 16:0 | 0x0000_0000 | R | [16:0]->ddr_axi3_read_max_latency; | 0x0001ffff | 0x00000000 | 1
DDR subsystem registers | DDR top reg | 0x6456_C0EC | DDR_AXI3_READ_MIN_LATENCY | 16:0 | 0x0000_0000 | R | [16:0]->ddr_axi3_read_min_latency; | 0x0001ffff | 0x00000000 | 1
DDR subsystem registers | DDR top reg | 0x6456_C0F0 | DDR_AXI4_WREADY_LENGTH | 31:0 | 0x0000_0000 | R | [31:0]->ddr_axi4_wready_length; | 0xffffffff | 0x00000000 | 1
DDR subsystem registers | DDR top reg | 0x6456_C0F4 | DDR_AXI4_WVALID_LENGTH | 31:0 | 0x0000_0000 | R | [31:0]->ddr_axi4_wvalid_length; | 0xffffffff | 0x00000000 | 1
DDR subsystem registers | DDR top reg | 0x6456_C0F8 | DDR_AXI4_RVALID_CN | 31:0 | 0x0000_0000 | R | [31:0]->ddr_axi4_rvalid_cn; | 0xffffffff | 0x00000000 | 1
DDR subsystem registers | DDR top reg | 0x6456_C0FC | DDR_AXI4_RVALID_ACT_CN | 31:0 | 0x0000_0000 | R | [31:0]->ddr_axi4_rvalid_act_cn; | 0xffffffff | 0x00000000 | 1
DDR subsystem registers | DDR top reg | 0x6456_C100 | DDR_AXI4_WRITE_MAX_LATENCY | 16:0 | 0x0000_0000 | R | [16:0]->ddr_axi4_write_max_latency; | 0x0001ffff | 0x00000000 | 1
DDR subsystem registers | DDR top reg | 0x6456_C104 | DDR_AXI4_WRITE_MIN_LATENCY | 16:0 | 0x0000_0000 | R | [16:0]->ddr_axi4_write_min_latency; | 0x0001ffff | 0x00000000 | 1
DDR subsystem registers | DDR top reg | 0x6456_C108 | DDR_AXI4_READ_MAX_LATENCY | 16:0 | 0x0000_0000 | R | [16:0]->ddr_axi4_read_max_latency; | 0x0001ffff | 0x00000000 | 1
DDR subsystem registers | DDR top reg | 0x6456_C10C | DDR_AXI4_READ_MIN_LATENCY | 16:0 | 0x0000_0000 | R | [16:0]->ddr_axi4_read_min_latency; | 0x0001ffff | 0x00000000 | 1
DDR subsystem registers | DDR top reg | 0x6456_C110 | DDR_AXI5_WREADY_LENGTH | 31:0 | 0x0000_0000 | R | [31:0]->ddr_axi5_wready_length; | 0xffffffff | 0x00000000 | 1
DDR subsystem registers | DDR top reg | 0x6456_C114 | DDR_AXI5_WVALID_LENGTH | 31:0 | 0x0000_0000 | R | [31:0]->ddr_axi5_wvalid_length; | 0xffffffff | 0x00000000 | 1
DDR subsystem registers | DDR top reg | 0x6456_C118 | DDR_AXI5_RVALID_CN | 31:0 | 0x0000_0000 | R | [31:0]->ddr_axi5_rvalid_cn; | 0xffffffff | 0x00000000 | 1
DDR subsystem registers | DDR top reg | 0x6456_C11C | DDR_AXI5_RVALID_ACT_CN | 31:0 | 0x0000_0000 | R | [31:0]->ddr_axi5_rvalid_act_cn; | 0xffffffff | 0x00000000 | 1
DDR subsystem registers | DDR top reg | 0x6456_C120 | DDR_AXI5_WRITE_MAX_LATENCY | 16:0 | 0x0000_0000 | R | [16:0]->ddr_axi5_write_max_latency; | 0x0001ffff | 0x00000000 | 1
DDR subsystem registers | DDR top reg | 0x6456_C124 | DDR_AXI5_WRITE_MIN_LATENCY | 16:0 | 0x0000_0000 | R | [16:0]->ddr_axi5_write_min_latency; | 0x0001ffff | 0x00000000 | 1
DDR subsystem registers | DDR top reg | 0x6456_C128 | DDR_AXI5_READ_MAX_LATENCY | 16:0 | 0x0000_0000 | R | [16:0]->ddr_axi5_read_max_latency; | 0x0001ffff | 0x00000000 | 1
DDR subsystem registers | DDR top reg | 0x6456_C12C | DDR_AXI5_READ_MIN_LATENCY | 16:0 | 0x0000_0000 | R | [16:0]->ddr_axi5_read_min_latency; | 0x0001ffff | 0x00000000 | 1
DDR subsystem registers | DDR top reg | 0x6456_C130 | DDR_PHY_CTLCLK_GEN | 26:0 | 0x0000_0000 | R/W | [7:0]->phy_dx_rdclk_gen; [15:8]->phy_dx_ddrclk_gen; [23:16]->phy_dx_ctlclk_gen; [24]->phy_ac_rdclk_gen; [25]->phy_ac_ddrclk_gen; [26]->phy_ac_ctlclk_gen; | 0x07ffffff | 0x07ffffff | 1
DDR subsystem registers | DDR top reg | 0x6456_C134 | HIF_MRR_DATA_VALID | 0:0 | 0x0000_0000 | R | [0:0]->hif_mrr_data_valid; | 0x00000001 | 0x00000000 | 1
DDR subsystem registers | DDR top reg | 0x6456_C138 | HIF_MRR_DATA[31:0] | 31:0 | 0x0000_0000 | R | [31:0]->hif_mrr_data[31:0]; | 0xffffffff | 0x00000000 | 1
DDR subsystem registers | DDR top reg | 0x6456_C13C | HIF_MRR_DATA[63:32] | 31:0 | 0x0000_0000 | R | [31:0]->hif_mrr_data[63:32]; | 0xffffffff | 0x00000000 | 1
DDR subsystem registers | DDR top reg | 0x6456_C140 | HIF_MRR_DATA[95:64] | 31:0 | 0x0000_0000 | R | [31:0]->hif_mrr_data[95:64]; | 0xffffffff | 0x00000000 | 1
DDR subsystem registers | DDR top reg | 0x6456_C144 | HIF_MRR_DATA[127:96] | 31:0 | 0x0000_0000 | R | [31:0]->hif_mrr_data[127:96]; | 0xffffffff | 0x00000000 | 1
DDR subsystem registers | DDR top reg | 0x6456_C148 | HIF_MRR_DATA[159:128] | 31:0 | 0x0000_0000 | R | [31:0]->hif_mrr_data[159:128]; | 0xffffffff | 0x00000000 | 1
DDR subsystem registers | DDR top reg | 0x6456_C14C | HIF_MRR_DATA[191:160] | 31:0 | 0x0000_0000 | R | [31:0]->hif_mrr_data[191:160]; | 0xffffffff | 0x00000000 | 1
DDR subsystem registers | DDR top reg | 0x6456_C150 | HIF_MRR_DATA[223:192] | 31:0 | 0x0000_0000 | R | [31:0]->hif_mrr_data[223:192]; | 0xffffffff | 0x00000000 | 1
DDR subsystem registers | DDR top reg | 0x6456_C154 | HIF_MRR_DATA[255:224] | 31:0 | 0x0000_0000 | R | [31:0]->hif_mrr_data[255:224]; | 0xffffffff | 0x00000000 | 1