## Space_Allocation
IP_Name | IP_Start_Address | IP_End_Address | Sub_IP_name | SUB_IP_Start_Address | SUB_IP_End_Address | Page_Type
EMMC | 0x6450_0000 | 0x6450_FFFF | emmc global register | 0x6450_1000 | 0x6450_101C | 0

## EMMC global registers
IP_Name | IP_Sub_Name | Address | Register Name | Width | Default | R/W | Description | Reg_ReadMask | Reg_WriteMask | Reg_Priority
EMMC | EMMC global register | 0x6450_1000 | PWR_CTRL | 31:0 | 0X0000_0000 | R/W | [0] pwr_ls_sw_en [1] pwr_ls_sw_mode [2] pwr_sd_sw_mode [3] pwr_ds_sw_mode [31:4] reserved | 0x0000000f | 0x0000000f | 0
EMMC | EMMC global register | 0x6450_1004 | AXI_RESETN_CTRL | 31:0 | 0X0000_0000 | R/W | [0] axi_resetn [31:1] reserved | 0x00000001 | 0x00000001 | 0
EMMC | EMMC global register | 0x6450_1008 | BASE_RESETN_CTRL | 31:0 | 0X0000_0000 | R/W | [0] base_resetn [31:1] reserved | 0x00000001 | 0x00000001 | 0
EMMC | EMMC global register | 0x6450_100C | TX_RESETN_CTRL | 31:0 | 0X0000_0000 | R/W | [0] tx_resetn [31:1] reserved | 0x00000001 | 0x00000001 | 0
EMMC | EMMC global register | 0x6450_1010 | RX_RESETN_CTRL | 31:0 | 0X0000_0000 | R/W | [0] rx_resetn [31:1] reserved | 0x00000001 | 0x00000001 | 0
EMMC | EMMC global register | 0x6450_1014 | TIMER_RESETN_CTRL | 31:0 | 0X0000_0000 | R/W | [0] timer_resetn [31:1] reserved | 0x00000001 | 0x00000001 | 0
EMMC | EMMC global register | 0x6450_1018 | MISC_CTRL | 31:0 | 0X0000_0000 | R/W | [3:0]->arcache; [7:4]->awcache; [9:8]->arlock; [11:10]->awlock; [12]->pwr_por; EMMC PWR POLARITY [13]->clk_por; EMMC_CLK_DRIVE POLARITY [31:14]->reserved; | 0x00003fff | 0x00003fff | 0
EMMC | EMMC global register | 0x6450_101C | SEC_CTRL | 31:0 | 0X0000_0000 | R/W | [2:0]->arprot; [5:3]->awprot; [31:6]->reserved; In reset status, the awprot/arprot is in security status(3'b000), once write non_security(3'b010) to the awprot/arprot, it will never return to security status; | 0x0000003f | 0x0000003f | 0