## Space_Allocation
IP_Name | IP_Start_Address | IP_End_Address | Sub_IP_name | SUB_IP_Start_Address | SUB_IP_End_Address | Page_Type
m7_top_global_register | 0x40B0_0000 | 0x40B0_00FC | m7_top_global_register | 0x40B0_0000 | 0x40B0_00FC | 1

## Register_Description
IP_Name | SUB_IP_Name | Address | Register Name | Width | Default | R/W | Description | Reg_ReadMask | Reg_WriteMask | Reg_Priority
m7_top_global_register | m7_peripheral | 0x40B0_0000 | SW_RESETN0 | 31:0 | 0xFFFF_FFFF | R/W | soft reset for IPs under M7 subsystem. [31:28] - can 3~0; [27:23] - gpio 4~0; [22:18] - i2c 4~0; [17:14] - i2s master 3~0 APB IF sw reset; [13:10] - i2S slave 3~0 APB IF sw reset; [9:7] - timer 2~0; [6:4] - reserved [3:0] - SPI master3~0 | 0xffffffff | 0xffffffff | 0
m7_top_global_register | m7_peripheral | 0x40B0_0004 | SW_RESETN1 | 31:0 | 0xFFFF_FFFF | R/W | soft reset for IPs under M7 subsystem and coresight. [23:20] - I2S master3~0 sw reset; [19:16] - I2S slave3~0 sw reset; [15]-sd card controller; [14] - HP SPI flash controller (multi-layer ahb); [13] - DMA; [12:4] - uart 8~0; [3:2] - wdt 1~0; wdt1 is moved to security part @20170206 [1:0] - SPI slave 1~0. Other bits are reserved | 0xffffffff | 0xffffffff | 0
m7_top_global_register | m7_peripheral | 0x40B0_0008 | M7_WAIT | 31:0 | 0xFFFF_FFFF | R/W | [0] - cortex-m7 wait signal. Other bits are reserved. | 0xffffffff | 0xffffffff | 0
m7_top_global_register | m7_peripheral | 0x40B0_000C | MEM_SW | 31:0 | 0x0000_0008 | R/W | soft control for memory ports in M7 subsystem and CSSOC. [8] - DS, mem deep sleep; [7] - SD, mem shut down; [6] - LS mode select, 0-hw, 1-sw; [5:2] - RM[3:0]; [1] - RME; [0] - LS (light sleep) sorfware control. Other bits are reserved. | 0xffffffff | 0xffffffff | 0
m7_top_global_register | m7_peripheral | 0x40B0_0010 | INTR_M7_TO_A7 | 31:0 | 0x0000_0000 | R/W | [0] - M7 generate interrupt for A7 | 0xffffffff | 0xffffffff | 0
m7_top_global_register | m7_peripheral | 0x40B0_0014 | INTR_A7_TO_M7 | 31:0 | 0x0000_0000 | R/W | [0] - A7 generate interrupt for M7 | 0xffffffff | 0xffffffff | 0
m7_top_global_register | m7_peripheral | 0x40B0_0018 | I2S_MODE_SEL0 | 31:0 | 0x7828_FFFF | R/W | [31] - reserved. [30:27] - clk gate enable when i2s3~0 as master, 1-enable, 0-disable; [26:23] - i2s3~0 master clk out inv enable. [22:20] - i2s master sclk div. CLK_PLL/2^this value; [19] - I2S group operation mode; 0-mode0, 1-mode 1; [18] - I2S 2 work as Master or Slave select under mode-1; 0-master 1-slave; [17] - select HDMI/I2S master3 as master3; 1-HDMI, 0-I2S master3 [16] - I2S master 3 for dp enable, 1-active, 0-unactive; [15:12] - select I2S master 3 or slave 3; [11:8] - select I2S master 2 and slave 2; [7:4] - select I2S master 1 and slave 1; [3:0] - select I2S master 0 and slave 0; Bit description: (n= 0,1,2,3) [n+3]: sdo oe; [n+2]: sdi oe; [n+1]: ws oe; [n]: select master or slave, 1-master, 0-slave. | 0xffffffff | 0xffffffff | 0
m7_top_global_register | m7_peripheral | 0x40B0_001C | QSPI_INIT | 31:0 | 0x0000_0001 | R/W | when work under normal mode, [1] - default value for /WP; [0] - default value for /HOLD; Other bits are reserved. | 0xffffffff | 0xffffffff | 0
m7_top_global_register | m7_peripheral | 0x40B0_0020 | M7_INITVTOR | 31:0 | 0x0000_0000 | R/W | [24:0] - Vector Table initialisation value for M7; Other bits are reserved. | 0xffffffff | 0xffffffff | 0
m7_top_global_register | m7_peripheral | 0x40B0_0024 | GPIO_CNT_CTRL_0 | 31:0 | 0x000C_2040 | R/W | Register for counting GPIO input pulse. [31:30] - channel 3 count edge sel. 00-rising edge, 01-falling edge, 10-dual edge, 11-rising edge; [29:28] - channel 2 count edge sel. 00-rising edge, 01-falling edge, 10-dual edge, 11-rising edge; [27:26] - channel 1 count edge sel. 00-rising edge, 01-falling edge, 10-dual edge, 11-rising edge; [25:24] - channel 0 count edge sel. 00-rising edge, 01-falling edge, 10-dual edge, 11-rising edge; [23:18] - channel 3 select GPIOn to count; [17:12] - channel 2 select GPIOn to count; [11:6] - channel 1 select GPIOn to count; [5:0] - channel 0 select GPIOn to count; | 0xffffffff | 0xffffffff | 0
m7_top_global_register | m7_peripheral | 0x40B0_0028 | GPIO_CNT_CTRL_1 | 31:0 | 0x0000_0000 | R/W | Register for counting GPIO input pulse. [7:4] - channel3~0 counter clear bits; [3:0] - channel3~0 counter enable bits. Other bits are reserved. | 0xffffffff | 0xffffffff | 0
m7_top_global_register | m7_peripheral | 0x40B0_002C | DMA_ENDIAN | 31:0 | 0x0000_0000 | R/W | [31:3] are reserved. [2] - DMA AHB Slave endian, 0-little, 1-big; [1] - DMA AHB master1 endian, 0-little, 1-big; [0] - DMA AHB master0 endian, 0-little, 1-big; | 0xffffffff | 0xffffffff | 0
m7_top_global_register | m7_peripheral | 0x40B0_0030 | DMA_HS_SEL | 31:0 | 0x0000_0000 | R/W | [31:14] are reserved. [13] DMA handshaking interface -13 select: 1'b0 - i2c1 rx; 1'b1 - i2s2 tx; [12] DMA handshaking interface -12 select: 1'b0 - i2c1 tx; 1'b1 - i2s2 rx; [11] DMA handshaking interface -9 select: 1'b0 - i2s3 rx; 1'b1 - spi slv1 tx; [10] DMA handshaking interface -8 select: 1'b0 - i2s3 tx; 1'b1 - spi slv1 rx; [9] DMA handshaking interface -3 select: 1'b0 - uart2 rx; 1'b1 - i2s1 tx; [8] DMA handshaking interface -2 select: 1'b0 - uart2 tx; 1'b1 - i2s1 rx; [7:4] DMA handshaking interface -15 select: 4'b0000 - spi slave0 rx; 4'b0001 - uart3 tx; 4'b0010 - uart4 tx; 4'b0011 - spi master1 tx; 4'b0100 - spi master3 tx; 4'b0101 - i2c2 tx; 4'b0110 - i2c3 tx; 4'b0111 - i2c3 tx; 4'b1000 - i2s0 tx; default - spi slave0 rx. [3:0] DMA handshaking interface - 14 select: 4'b0000 - spi slave0 tx; 4'b0001 - uart3 rx; 4'b0010 - uart4 rx; 4'b0011 - spi master1 rx; 4'b0100 - spi master3 rx; 4'b0101 - i2c2 rx; 4'b0110 - i2c3 rx; 4'b0111 - i2c3 rx; 4'b1000 - i2s0 rx; default - spi slave0 tx. | 0xffffffff | 0xffffffff | 0
m7_top_global_register | m7_peripheral | 0x40B0_0034 | GPIO_CH0_COUNTER | 31:0 | 0x0000_0000 | R | GPIO channel 0 counter value. | 0xffffffff | 0xffffffff | 0
m7_top_global_register | m7_peripheral | 0x40B0_0038 | GPIO_CH1_COUNTER | 31:0 | 0x0000_0000 | R | GPIO channel 1 counter value. | 0xffffffff | 0xffffffff | 0
m7_top_global_register | m7_peripheral | 0x40B0_003C | GPIO_CH2_COUNTER | 31:0 | 0x0000_0000 | R | GPIO channel 2 counter value. | 0xffffffff | 0xffffffff | 0
m7_top_global_register | m7_peripheral | 0x40B0_0040 | GPIO_CH3_COUNTER | 31:0 | 0x0000_0000 | R | GPIO channel 3 counter value. | 0xffffffff | 0xffffffff | 0
m7_top_global_register | m7_peripheral | 0x40B0_0044 | I2S_MODE_SEL1 | 31:0 | 0x0000_0000 | R/W | this register is used under I2S operate under mode-0 [3:0] - I2S master3~0. 1'b0: 3-wire mode, 1'b1: 4-wire mode. For I2S slave3~0, they spupport 3/4-wire mode at the same time. No need to configure. Other bits are reserved. | 0xffffffff | 0xffffffff | 0
m7_top_global_register | m7_peripheral | 0x40B0_0048 | spared18 | 31:0 | 0x0000_0000 | R/W | Spared | 0xffffffff | 0xffffffff | 0
m7_top_global_register | m7_peripheral | 0x40B0_004C | spared19 | 31:0 | 0x0000_0000 | R/W | Spared | 0xffffffff | 0xffffffff | 0
m7_top_global_register | m7_peripheral | 0x40B0_0050 | spared20 | 31:0 | 0x0000_0000 | R/W | Spared | 0xffffffff | 0xffffffff | 0
m7_top_global_register | m7_peripheral | 0x40B0_0054 | spared21 | 31:0 | 0x0000_0000 | R/W | Spared | 0xffffffff | 0xffffffff | 0
m7_top_global_register | m7_peripheral | 0x40B0_0058 | spared22 | 31:0 | 0x0000_0000 | R/W | Spared | 0xffffffff | 0xffffffff | 0
m7_top_global_register | m7_peripheral | 0x40B0_005C | spared23 | 31:0 | 0x0000_0000 | R/W | Spared | 0xffffffff | 0xffffffff | 0
m7_top_global_register | m7_peripheral | 0x40B0_0060 | spared24 | 31:0 | 0x0000_0000 | R/W | Spared | 0xffffffff | 0xffffffff | 0
m7_top_global_register | m7_peripheral | 0x40B0_0064 | spared25 | 31:0 | 0x0000_0000 | R/W | Spared | 0xffffffff | 0xffffffff | 0
m7_top_global_register | m7_peripheral | 0x40B0_0068 | spared26 | 31:0 | 0x0000_0000 | R/W | Spared | 0xffffffff | 0xffffffff | 0
m7_top_global_register | m7_peripheral | 0x40B0_006C | spared27 | 31:0 | 0x0000_0000 | R/W | Spared | 0xffffffff | 0xffffffff | 0
m7_top_global_register | m7_peripheral | 0x40B0_0070 | spared28 | 31:0 | 0x0000_0000 | R/W | Spared | 0xffffffff | 0xffffffff | 0
m7_top_global_register | m7_peripheral | 0x40B0_0074 | spared29 | 31:0 | 0x0000_0000 | R/W | Spared | 0xffffffff | 0xffffffff | 0
m7_top_global_register | m7_peripheral | 0x40B0_0078 | spared30 | 31:0 | 0x0000_0000 | R/W | Spared | 0xffffffff | 0xffffffff | 0
m7_top_global_register | m7_peripheral | 0x40B0_007C | spared31 | 31:0 | 0x0000_0000 | R/W | Spared | 0xffffffff | 0xffffffff | 0
m7_top_global_register | m7_peripheral | 0x40B0_0080 | spared32 | 31:0 | 0x0000_0000 | R/W | Spared | 0xffffffff | 0xffffffff | 0
m7_top_global_register | m7_peripheral | 0x40B0_0084 | spared33 | 31:0 | 0x0000_0000 | R/W | Spared | 0xffffffff | 0xffffffff | 0
m7_top_global_register | m7_peripheral | 0x40B0_0088 | spared34 | 31:0 | 0x0000_0000 | R/W | Spared | 0xffffffff | 0xffffffff | 0
m7_top_global_register | m7_peripheral | 0x40B0_008C | spared35 | 31:0 | 0x0000_0000 | R/W | Spared | 0xffffffff | 0xffffffff | 0
m7_top_global_register | m7_peripheral | 0x40B0_0090 | spared36 | 31:0 | 0x0000_0000 | R/W | Spared | 0xffffffff | 0xffffffff | 0
m7_top_global_register | m7_peripheral | 0x40B0_0094 | spared37 | 31:0 | 0x0000_0000 | R/W | Spared | 0xffffffff | 0xffffffff | 0
m7_top_global_register | m7_peripheral | 0x40B0_0098 | spared38 | 31:0 | 0x0000_0000 | R/W | Spared | 0xffffffff | 0xffffffff | 0
m7_top_global_register | m7_peripheral | 0x40B0_009C | spared39 | 31:0 | 0x0000_0000 | R/W | Spared | 0xffffffff | 0xffffffff | 0
m7_top_global_register | m7_peripheral | 0x40B0_00A0 | spared40 | 31:0 | 0x0000_0000 | R/W | Spared | 0xffffffff | 0xffffffff | 0
m7_top_global_register | m7_peripheral | 0x40B0_00A4 | spared41 | 31:0 | 0x0000_0000 | R/W | Spared | 0xffffffff | 0xffffffff | 0
m7_top_global_register | m7_peripheral | 0x40B0_00A8 | spared42 | 31:0 | 0x0000_0000 | R/W | Spared | 0xffffffff | 0xffffffff | 0
m7_top_global_register | m7_peripheral | 0x40B0_00AC | spared43 | 31:0 | 0x0000_0000 | R/W | Spared | 0xffffffff | 0xffffffff | 0
m7_top_global_register | m7_peripheral | 0x40B0_00B0 | spared44 | 31:0 | 0x0000_0000 | R/W | Spared | 0xffffffff | 0xffffffff | 0
m7_top_global_register | m7_peripheral | 0x40B0_00B4 | spared45 | 31:0 | 0x0000_0000 | R/W | Spared | 0xffffffff | 0xffffffff | 0
m7_top_global_register | m7_peripheral | 0x40B0_00B8 | spared46 | 31:0 | 0x0000_0000 | R/W | Spared | 0xffffffff | 0xffffffff | 0
m7_top_global_register | m7_peripheral | 0x40B0_00BC | spared47 | 31:0 | 0x0000_0000 | R/W | Spared | 0xffffffff | 0xffffffff | 0
m7_top_global_register | m7_peripheral | 0x40B0_00C0 | spared48 | 31:0 | 0x0000_0000 | R/W | Spared | 0xffffffff | 0xffffffff | 0
m7_top_global_register | m7_peripheral | 0x40B0_00C4 | spared49 | 31:0 | 0x0000_0000 | R/W | Spared | 0xffffffff | 0xffffffff | 0
m7_top_global_register | m7_peripheral | 0x40B0_00C8 | spared50 | 31:0 | 0x0000_0000 | R/W | Spared | 0xffffffff | 0xffffffff | 0
m7_top_global_register | m7_peripheral | 0x40B0_00CC | spared51 | 31:0 | 0x0000_0000 | R/W | Spared | 0xffffffff | 0xffffffff | 0
m7_top_global_register | m7_peripheral | 0x40B0_00D0 | spared52 | 31:0 | 0x0000_0000 | R/W | Spared | 0xffffffff | 0xffffffff | 0
m7_top_global_register | m7_peripheral | 0x40B0_00D4 | spared53 | 31:0 | 0x0000_0000 | R/W | Spared | 0xffffffff | 0xffffffff | 0
m7_top_global_register | m7_peripheral | 0x40B0_00D8 | spared54 | 31:0 | 0x0000_0000 | R/W | Spared | 0xffffffff | 0xffffffff | 0
m7_top_global_register | m7_peripheral | 0x40B0_00DC | spared55 | 31:0 | 0x0000_0000 | R/W | Spared | 0xffffffff | 0xffffffff | 0
m7_top_global_register | m7_peripheral | 0x40B0_00E0 | spared56 | 31:0 | 0x0000_0000 | R/W | Spared | 0xffffffff | 0xffffffff | 0
m7_top_global_register | m7_peripheral | 0x40B0_00E4 | spared57 | 31:0 | 0x0000_0000 | R/W | Spared | 0xffffffff | 0xffffffff | 0
m7_top_global_register | m7_peripheral | 0x40B0_00E8 | spared58 | 31:0 | 0x0000_0000 | R/W | Spared | 0xffffffff | 0xffffffff | 0
m7_top_global_register | m7_peripheral | 0x40B0_00EC | spared59 | 31:0 | 0x0000_0000 | R/W | Spared | 0xffffffff | 0xffffffff | 0
m7_top_global_register | m7_peripheral | 0x40B0_00F0 | spared60 | 31:0 | 0x0000_0000 | R/W | Spared | 0xffffffff | 0xffffffff | 0
m7_top_global_register | m7_peripheral | 0x40B0_00F4 | spared61 | 31:0 | 0x0000_0000 | R/W | Spared | 0xffffffff | 0xffffffff | 0
m7_top_global_register | m7_peripheral | 0x40B0_00F8 | SLAVE_LOCK | 31:0 | 0x0000_0000 | R/W | [9:0] - for multi-layer SLAVE LOCK. Other bits are reserved. | 0xffffffff | 0xffffffff | 0
m7_top_global_register | m7_peripheral | 0x40B0_00FC | spared63 | 31:0 | 0x0000_0000 | R/W | Spared | 0xffffffff | 0xffffffff | 0