## Space_Allocation
IP_Name | IP_Start_Address | IP_End_Address | Sub_IP_name | SUB_IP_Start_Address | SUB_IP_End_Address | Page_Type
Sirius top global registers | 0x6063_0000 | 0x6063_FFFF | CGU | 0x6063_0000 | 0x6063_0044 | 0
|  |  | RGU | 0x6063_1000 | 0x6063_104C | 0
|  |  | ABB | 0x6063_2000 | 0x6063_2B04 | 0
|  |  | Pin Share | 0x6063_3000 | 0x6063_3114 | 0
|  |  | IP registers | 0x6063_4000 | 0x6063_401C | 0
|  |  | PMU | 0x6063_5000 | 0x6063_5004 | 0

## CGU
IP_Name | SUB_IP_Name | Address | Register Name | Width | Default | R/W | Description | Reg_ReadMask | Reg_WriteMask | Reg_Priority
Sirius top global registers | CGU | 0x6063_0000 | VIDEO_CLK_CTRL | 31:0 | 0XFFFF_FDF7 | R/W | [3:0]->CLK_ISP_0_sel, 4'b0000: CLK666M, 4'b0001: CLK600M(500M), 4'b0010: CLKPIXEL, 4'b0011: CLK500M, 4'b0100: CLK450M(375M), 4'b0101: CLK400M, 4'b0110: CLK360M(300M), 4'b0111: CLK300M, 4'b1000: CLK250M, 4'b1001: CLK200M, others are reserved (4'b0011 in dft mode); [4]->CLK_ISP_0_on; [5]->CLK_CFG_ISP0_on; [6]->CLK_ISP_CF50_on; [10:8]->CLK_CORE_DISP_sel, 3'b000: CLK_PLL2, 3'b001: CLK600M(500M), 3'b010: CLK500M, 3'b011: CLK400M, 3'b100: CLK300M, 3'b101: CLK200M (3'b000 in dft mode, 450M); [11]->CLK_DISP_on; [14]->CLK_PIXEL_DISP_on; [15]->CLK_PIXEL_DISP_sel, 1'b0: 1/1, 1'b1: 1/2 (1'b0 in dft mode); [17]->CLK_DVP_PIX_on; [18]->CLK_SUB_1_2X_PIX_on; [19]->CLK_SUB_1_1X_PIX_on; [20]->CLK_TYPEC_PIX_on; Other bits are reserved. | 0x001fffff | 0x001fffff | 0
Sirius top global registers | CGU | 0x6063_0004 | CODEC_CLK_CTRL | 31:0 | 0XFDFE_FFFF | R/W | [2:0]->CLK_CORE_HEVC_sel, 3'b000: CLK_PLL2, 3'b001: CLK600M(500M), 3'b010: CLK500M, 3'b011: CLK450M(375M), 3'b100: CLK400M, 3'b101: CLK333M, 3'b110: CLK300M, 3'b111: CLK200M (3'b101 in dft mode); [3]->CLK_HEVC_on; [10:8]->CLK_BPU_HEVC_sel, 3'b000: CLK_PLL2, 3'b001: CLK600M(500M), 3'b010: CLK500M, 3'b011: CLK450M(375M), 3'b100: CLK400M, 3'b101: CLK333M, 3'b110: CLK300M, 3'b111: CLK200M (3'b110 in dft mode); [18:16]->CLK_CORE_H264_sel, 3'b000: CLK_PLL2, 3'b001: CLK600M(500M), 3'b010: CLK500M, 3'b011: CLK450M(375M), 3'b100: CLK400M, 3'b101: CLK333M, 3'b110: CLK200M (3'b100 in dft mode); [19]->CLK_H264_on; [26:24]->CLK_CORE_JPEG_sel, 3'b000: CLK_PLL2, 3'b001: CLK600M(500M), 3'b010: CLK500M, 3'b011: CLK400M, 3'b100: CLK300M, 3'b101: CLK200M (3'b000 in dft mode, 450M); [27]->CLK_JPEG_on; | 0x0fffffff | 0x0fffffff | 0
Sirius top global registers | CGU | 0x6063_0008 | BB_CLK_CTRL | 31:0 | 0XFFFF_FFF6 | R/W | [0]->CLK_BB_sel, 1'b0: CK_200M_DAC_09 (200M), 1'b1: IADC_CLK_OUT_A (100M) (1'b0 in dft mode); [1]->CLK_BB_on; [3:2]->CLK_BB_LDPC_sel, 2'b00: CLK300M, 2'b01: CK_200M_DAC_09 (200M), 2'b10: CLK150M, 2'b11: IADC_CLK_OUT_A (100M) (2'b00 in dft mode); [4]->CLK_BB_LDPC_on; | 0x0000001f | 0x0000001f | 0
Sirius top global registers | CGU | 0x6063_000C | HDMI_CLK_CTRL | 31:0 | 0XFFFF_FFFF | R/W | [0]->CLK_AUDIO_HDMI_on; [1]->CLK_CFG_BUS_HDMI_on; [2]->CLK_CEC_HDMI_on; [3]->CLK_CFG_HDMI_on; | 0x0000000f | 0x0000000f | 0
Sirius top global registers | CGU | 0x6063_0010 | MIPI_CLK_CTRL | 31:0 | 0XFFFF_FFF3 | R/W | [0]->CLK_PHY_MIPI_on; [1]->CLK_CFG_MIPI_on; [3:2]->CLK_VIDEO_MIPI_sel, 2'b00: CLK500M, 2'b01: CLK400M, 2'b10: CLK300M, 2'b11: CLK200M (2'b00 in dft mode); [4]->CLK_VIDEO_MIPI_on; | 0x0000001f | 0x0000001f | 0
Sirius top global registers | CGU | 0x6063_0014 | TYPEC_CLK_CTRL | 31:0 | 0XFFFF_FFFF | R/W | [0]->CLK_CFG_TYPEC_on; [2]->CLK_CORE_TYPEC_on; [3]->CLK_STB_TYPEC_on; [4]->CLK_12M_TYPEC_on; [5]->CLK_PHY_TYPEC_on; [6]->CLK_DPTX_TYPEC_sel, 1'b0: CLK200M, 1'b1: CLK125M (1'b0 in dft mode); [7]->CLK_DPTX_TYPEC_on; [8]->CLK_UTMI_TYPEC_on; | 0x000001ff | 0x000001ff | 0
Sirius top global registers | CGU | 0x6063_0018 | USB30_CLK_CTRL | 31:0 | 0XFFFF_FFFF | R/W | [0]->CLK_PHY_USB30_on; [1]->CLK_CFG_USB30_on; | 0x00000003 | 0x00000003 | 0
Sirius top global registers | CGU | 0x6063_001C | PCIE_CLK_CTRL | 31:0 | 0XFFFF_FFFF | R/W | [0]->CLK_PHY_PCIE_on; [1]->CLK_CFG_PCIE_on; | 0x00000003 | 0x00000003 | 0
Sirius top global registers | CGU | 0x6063_0020 | M7_CLK_CTRL | 31:0 | 0XFFFF_CFFD | R/W | [0]->CLK_M7_AHB_on; [2:1]->CLK_M7_CORE_sel, 2'b00: CLK500M, 2'b01: CLK400M, 2'b10: CLK300M (2'b10 in dft mode); [3]->CLK_M7_FLASH_on; [4]->CLK_M7_I2SM_on; [5]->CLK_CS_SYS_APB_on; [6]->CLK_CS_on; [7]->CLK_SPI_DBG_on; [8]->CLK_SD_200_on; [9]->CLK_SD_CKIN_SAMPLE_on; [10]->CLK_SD_CKIN_DRV_sel; [11]->CLK_SD_CKIN_DRV_on; [13:12]->CLK_AUDIO_sel, 2'b00: 1/1, 2'b01: 1/2, 2'b10: 1/3, 2'b11: 1/4 (2'b00 in dft mode); [14]->CLK_AUDIO_I2S_on; [16]->CLK_M7_throttle_en; [17]->CLK_M7_throttle_valid; | 0x0003ffff | 0x0003ffff | 0
Sirius top global registers | CGU | 0x6063_0024 | SEC_CLK_CTRL | 31:0 | 0XFFFF_FFFF | R/W | [0]->CLK_TROOT_on; [1]->CLK_OTP_CTRL_on; | 0x00000003 | 0x00000003 | 0
Sirius top global registers | CGU | 0x6063_0028 | NOC_CLK_CTRL | 31:0 | 0XFFFF_FFFF | R/W | [0]->CLK_CCI_on; [1]->CLK_SMMU_CCLK_on; [2]->CLK_300_NOC_M7_on; [3]->CLK_300_NOC_on; [4]->CLK_250_NOC_on; [5]->CLK_200_NOC_BB__on; [6]->CLK_150_NOC_G0_on; [7]->CLK_150_NOC_G1_on; [8]->CLK_150_NOC_G2_on; [9]->CLK_150_NOC_G3_on; [10]->CLK_150_NOC_G4_on; [11]->CLK_150_NOC_G5_on; [12]->CLK_150_NOC_G6_on; [13]->CLK_125_NOC_on; [14]->CLK_500_NOC_HEVC_on; [15]->CLK_500_NOC_H264_on; [16]->CLK_500_NOC_JPEG_on; [17]->CLK_500_NOC_DE_on; [18]->CLK_500_NOC_VIF_on; [19]->CLK_600_NOC_ISP_on; [20]->CLK_600_NOC_on; [21]->CLK_150_NOC_G7_on; [22]->CLK_150_NOC_G8_on; | 0x007fffff | 0x007fffff | 0
Sirius top global registers | CGU | 0x6063_002C | DDR_CLK_CTRL | 31:0 | 0XFFFF_FFFF | R/W | [0]->CLK_CFG_DDR_on; [2]->CLK_NOC_DDR_on; | 0x00000007 | 0x00000007 | 0
Sirius top global registers | CGU | 0x6063_0030 | GMAC_CLK_CTRL | 31:0 | 0XFFFF_FFFF | R/W | [0]->CLK_CORE_GMAC_on; [1]->CLK_CFG_GMAC_on; [2]->CLK_PHY_GMAC_sel, 1'b0: CLK50M, 1'b1: CLK25M (1'b0 in dft mode); [3]->CLK_PHY_GMAC_on; | 0x0000000f | 0x0000000f | 0
Sirius top global registers | CGU | 0x6063_0034 | EMMC_CLK_CTRL | 31:0 | 0XFFFF_C007 | R/W | [0]->CLK_CFG_EMMC_on; [1]->CLK_EMMC_cardclk_on; [2]->CLK_EMMC_clk2card_on; [3]->CLK_EMMC_clk_sel; [13:4]->CLK_EMMC_freq_sel, (10'b0 in dft mode); [14]->CLK_EMMC_PAD_2_sel; | 0x00007fff | 0x00007fff | 0
Sirius top global registers | CGU | 0x6063_0038 | DMAC_CLK_CTRL | 31:0 | 0XFFFF_FFEF | R/W | [0]->CLK_AXI_DMAC_on; [1]->CLK_CFG_DMAC_on; [5:4]->CLK_DMAC_CORE_CEVA_sel, 2'b00: CLK600M(500M), 2'b01: CLK500M, 2'b10: CLK400M (2'b10 in dft mode); [6]->CLK_DMAC_CORE_CEVA_on; [8]->CLK_AXI_DMAC_TOP_on; [9]->CLK_CFG_DMAC_TOP_on; [13:12]->CLK_DMAC_CORE_TOP_sel, 2'b00: CLK600M(500M), 2'b01: CLK500M, 2'b10: CLK400M (2'b10 in dft mode); [14]->CLK_DMAC_CORE_TOP_on; | 0x000007ff | 0x000077ff | 0
Sirius top global registers | CGU | 0x6063_003C | VIDEO_IF_CLK_CTRL | 31:0 | 0XFFFF_FFE7 | R/W | [0]->CLK_DVP_0_on; [1]->CLK_DVP_1_on; [4:2]->CLK_AXI_VIF_sel, 3'b000: CLK600M(500M), 3'b001: CLK500M, 3'b010: CLK400M, 3'b011: CLK300M, 3'b100: CLK200M (3'b001 in dft mode); [5]->CLK_AXI_VIF_on; [6]->CLK_CFG_VIF_on; [7]->CLK_AUDIO_VIF_on; | 0x000000ff | 0x000000ff | 0
Sirius top global registers | CGU | 0x6063_0040 | SRAM_CLK_CTRL | 31:0 | 0XFFFF_FFFF | R/W | [0]->CLK_SRAM_on; | 0x00000001 | 0x00000001 | 0
Sirius top global registers | CGU | 0x6063_0044 | M7_CLK_CTRL_THR | 31:0 | 0XFFFF_FFFF | R/W | [31:0]->CLK_M7_throttle_reg; | 0xffffffff | 0xffffffff | 0

## RGU
IP_Name | SUB_IP_Name | Address | Register Name | Width | Default | R/W | Description | Reg_ReadMask | Reg_WriteMask | Reg_Priority
Sirius top global registers | RGU | 0x6063_1000 | VIDEO_RESET_CTRL | 31:0 | 0XFFFF_FFFF | R/W | [0]->SW_ISP0_clk_rstn; [1]->SW_ISP0_cfg_clk_rstn; [2]->SW_ISP0_cf50_clk_rstn; | 0x00000007 | 0x00000007 | 0
Sirius top global registers | RGU | 0x6063_1004 | CODEC_RESET_CTRL | 31:0 | 0XFFFF_FFFF | R/W | [0]->SW_H264_pclk_rstn; [1]->SW_H264_cclk_rstn; [2]->SW_JPEG_pclk_rstn; [3]->SW_JPEG_cclk_rstn; [4]->SW_HEVC_pclk_rstn; [5]->SW_HEVC_bclk_rstn; [6]->SW_HEVC_aclk_rstn; [7]->SW_HEVC_cclk_rstn; [8]->SW_de_aresetn; [9]->SW_de_hresetn; [10]->SW_de_resetn; [12]->SW_typec_video_rstn; [13]->SW_typec_audio_rstn; [14]->SW_sub_1_video_rstn; | 0x00007fff | 0x00007fff | 0
Sirius top global registers | RGU | 0x6063_1008 | BB_RESET_CTRL | 31:0 | 0XFFFF_FFFF | R/W | [0]->SW_bb_rstn; | 0x00000001 | 0x00000001 | 0
Sirius top global registers | RGU | 0x6063_100C | HDMI_RESET_CTRL | 31:0 | 0XFFFF_FFFF | R/W | [0]->SW_HDMI_pon_rst_n; [1]->SW_HDMI_apb_rst_n; [2]->HDMI_PHY_RESET; | 0x00000007 | 0x00000007 | 0
Sirius top global registers | RGU | 0x6063_1010 | MIPI_RESET_CTRL | 31:0 | 0XFFFF_FFFF | R/W | [0]->SW_MIPI_apb_resetn; | 0x00000001 | 0x00000001 | 0
Sirius top global registers | RGU | 0x6063_1014 | TYPEC_RESET_CTRL | 31:0 | 0XFFFF_FFFF | R/W | [0]->SW_TYPEC_pwrup_rstn; [1]->SW_TYPEC_pclk_rstn; [2]->SW_TYPEC_axi_rstn; [3]->SW_TYPEC_mhdp_rstn; [4]->SW_TYPEC_vif_rstn; [5]->SW_TYPEC_i2s_rstn; [6]->SW_TYPEC_phy_rstn; | 0x0000007f | 0x0000007f | 0
Sirius top global registers | RGU | 0x6063_1018 | USB30_RESET_CTRL | 31:0 | 0XFFFF_FFFF | R/W | [0]->SW_USB30_dut_vcc_reset_n; [1]->SW_USB30_apb_reset_n; [2]->SW_USB30_phy_phy_reset; | 0x00000007 | 0x00000007 | 0
Sirius top global registers | RGU | 0x6063_101C | PCIE_RESET_CTRL | 31:0 | 0XFFFF_FFFF | R/W | [0]->SW_PCIE_power_up_rst_n; [1]->SW_PCIE_phy_reset_n; | 0x00000003 | 0x00000003 | 0
Sirius top global registers | RGU | 0x6063_1020 | M7_RESET_CTRL | 31:0 | 0XFFFF_FFFF | R/W | [0]->SW_M7_nSYSRESET; [1]->SW_M7_nDBGETMRESET; [2]->SW_M7_rstn_clk200; [3]->SW_M7_rstn_clk250; [4]->SW_cs_rstn; | 0x0000001f | 0x0000001f | 0
Sirius top global registers | RGU | 0x6063_1024 | SEC_RESET_CTRL | 31:0 | 0XFFFF_FFFE | R/W | [0]->SW_sec_cpu_rstn; [1]->SW_sec_sys_rstn; | 0x00000003 | 0x00000003 | 0
Sirius top global registers | RGU | 0x6063_1028 | NOC_RESET_CTRL | 31:0 | 0XFFFF_FFFF | R/W | [0]->SW_NOC_rstn; | 0x00000001 | 0x00000001 | 0
Sirius top global registers | RGU | 0x6063_102C | DDR_RESET_CTRL | 31:0 | 0XFFFF_FFFF | R/W | [0]->SW_DDR_arestn_0; [1]->SW_DDR_PHY_arestn; [2]->SW_DDR_core_ddrc_restn; [3]->SW_DDR_prestn; | 0x0000000f | 0x0000000f | 0
Sirius top global registers | RGU | 0x6063_1030 | GMAC_RESET_CTRL | 31:0 | 0XFFFF_FFFF | R/W | [0]->SW_GMAC_mac_rstn; [1]->SW_GMAC_ahb_rstn; | 0x00000003 | 0x00000003 | 0
Sirius top global registers | RGU | 0x6063_1034 | EMMC_RESET_CTRL | 31:0 | 0XFFFF_FFFF | R/W | [0]->SW_eMMC_rstn; | 0x00000001 | 0x00000001 | 0
Sirius top global registers | RGU | 0x6063_1038 | DMAC_RESET_CTRL | 31:0 | 0XFFFF_FFFF | R/W | [0]->SW_DMAC_CEVA_ahb_rstn; [1]->SW_DMAC_CEVA_core_rstn; [2]->SW_DMAC_TOP_ahb_rstn; [3]->SW_DMAC_TOP_core_rstn; | 0x0000000f | 0x0000000f | 0
Sirius top global registers | RGU | 0x6063_103C | VIDEO_IF_RESET_CTRL | 31:0 | 0XFFFF_FFFF | R/W | [0]->SW_VIDEO_IF_apb_rstn; [1]->SW_VIDEO_IF_main_rstn; [2]->SW_VIDEO_IF_audio_rstn; | 0x00000007 | 0x00000007 | 0
Sirius top global registers | RGU | 0x6063_1040 | TZC_RESET_CTRL | 31:0 | 0XFFFF_FFFF | R/W | [0]->SW_TZC_rstn; | 0x00000001 | 0x00000001 | 0
Sirius top global registers | RGU | 0x6063_1044 | SMMU_RESET_CTRL | 31:0 | 0XFFFF_FFFF | R/W | [0]->SW_SMMU_DSP_rstn; [1]->SW_SMMU_VIDEO_rstn; | 0x00000003 | 0x00000003 | 0
Sirius top global registers | RGU | 0x6063_1048 | BOOT_RESET_CTRL | 31:0 | 0XFFFF_FFFF | R/W | [0]->SW_Boot_ROM_rstn; | 0x00000001 | 0x00000001 | 0
Sirius top global registers | RGU | 0x6063_104C | SRAM_RESET_CTRL | 31:0 | 0XFFFF_FFFF | R/W | [0]->SW_SRAM_noc_rstn; | 0x00000001 | 0x00000001 | 0

## ABB
IP_Name | SUB_IP_Name | Address | Register Name | Width | Default | R/W | Description | Reg_ReadMask | Reg_WriteMask | Reg_Priority
Sirius top global registers | ABB | 0x6063_2000 | ABB_CORE_REG[0] | 31:0 | 0X0000_0000 | R/W | [7:0]->B0; others are reserved | 0x000000ff | 0x000000ff | 0
Sirius top global registers | ABB | 0x6063_2004 | ABB_CORE_REG[1] | 31:0 | 0X0000_0000 | R/W | [7:0]->B1; | 0x000000ff | 0x000000ff | 0
Sirius top global registers | ABB | 0x6063_2008 | ABB_CORE_REG[2] | 31:0 | 0X0000_0000 | R/W | [7:0]->B2; | 0x000000ff | 0x000000ff | 0
Sirius top global registers | ABB | 0x6063_200C | ABB_CORE_REG[3] | 31:0 | 0X0000_0000 | R/W | [7:0]->B3; | 0x000000ff | 0x000000ff | 0
Sirius top global registers | ABB | 0x6063_2010 | ABB_CORE_REG[4] | 31:0 | 0X0000_0000 | R/W | [7:0]->B4; | 0x000000ff | 0x000000ff | 0
Sirius top global registers | ABB | 0x6063_2014 | ABB_CORE_REG[5] | 31:0 | 0X0000_0000 | R/W | [7:0]->B5; | 0x000000ff | 0x000000ff | 0
Sirius top global registers | ABB | 0x6063_2018 | ABB_CORE_REG[6] | 31:0 | 0X0000_0000 | R/W | [7:0]->B6; | 0x000000ff | 0x000000ff | 0
Sirius top global registers | ABB | 0x6063_201C | ABB_CORE_REG[7] | 31:0 | 0X0000_0000 | R/W | [7:0]->B7; | 0x000000ff | 0x000000ff | 0
Sirius top global registers | ABB | 0x6063_2020 | ABB_CORE_REG[8] | 31:0 | 0X0000_0000 | R/W | [7:0]->B8; | 0x000000ff | 0x000000ff | 0
Sirius top global registers | ABB | 0x6063_2024 | ABB_CORE_REG[9] | 31:0 | 0X0000_0000 | R | [7:0]->B9; | 0x000000ff | 0x00000000 | 0
Sirius top global registers | ABB | 0x6063_2028 | ABB_CORE_REG[10] | 31:0 | 0X0000_0000 | R | [7:0]->B10; | 0x000000ff | 0x00000000 | 0
Sirius top global registers | ABB | 0x6063_202C | ABB_CORE_REG[11] | 31:0 | 0X0000_0000 | R | [7:0]->B11; | 0x000000ff | 0x00000000 | 0
Sirius top global registers | ABB | 0x6063_2030 | ABB_CORE_REG[12] | 31:0 | 0X0000_0000 | R | [7:0]->B12; | 0x000000ff | 0x00000000 | 0
Sirius top global registers | ABB | 0x6063_2034 | ABB_CORE_REG[13] | 31:0 | 0X0000_0000 | R | [7:0]->B13; | 0x000000ff | 0x00000000 | 0
Sirius top global registers | ABB | 0x6063_2038 | ABB_CORE_REG[14] | 31:0 | 0X0000_0000 | R/W | [7:0]->B14; | 0x000000ff | 0x000000ff | 0
Sirius top global registers | ABB | 0x6063_203C | ABB_CORE_REG[15] | 31:0 | 0X0000_0000 | R | [7:0]->B15; | 0x000000ff | 0x00000000 | 0
Sirius top global registers | ABB | 0x6063_2040 | ABB_CORE_REG[16] | 31:0 | 0X0000_0000 | R/W | [7:0]->B16; | 0x000000ff | 0x000000ff | 0
Sirius top global registers | ABB | 0x6063_2044 | ABB_CORE_REG[17] | 31:0 | 0X0000_0000 | R/W | [7:0]->B17; | 0x000000ff | 0x000000ff | 0
Sirius top global registers | ABB | 0x6063_2048 | ABB_CORE_REG[18] | 31:0 | 0X0000_0000 | R | [7:0]->B18; | 0x000000ff | 0x00000000 | 0
Sirius top global registers | ABB | 0x6063_204C | ABB_CORE_REG[19] | 31:0 | 0X0000_0000 | R | [7:0]->B19; | 0x000000ff | 0x00000000 | 0
Sirius top global registers | ABB | 0x6063_2050 | ABB_CORE_REG[20] | 31:0 | 0X0000_0000 | R | [7:0]->B20; | 0x000000ff | 0x00000000 | 0
Sirius top global registers | ABB | 0x6063_2054 | ABB_CORE_REG[21] | 31:0 | 0X0000_0000 | R | [7:0]->B21; | 0x000000ff | 0x00000000 | 0
Sirius top global registers | ABB | 0x6063_2058 | ABB_CORE_REG[22] | 31:0 | 0X0000_0000 | R | [7:0]->B22; | 0x000000ff | 0x00000000 | 0
Sirius top global registers | ABB | 0x6063_205C | ABB_CORE_REG[23] | 31:0 | 0X0000_0000 | R | [7:0]->B23; | 0x000000ff | 0x00000000 | 0
Sirius top global registers | ABB | 0x6063_2060 | ABB_CORE_REG[24] | 31:0 | 0X0000_0000 | R | [7:0]->B24; | 0x000000ff | 0x00000000 | 0
Sirius top global registers | ABB | 0x6063_2064 | ABB_CORE_REG[25] | 31:0 | 0X0000_0000 | R | [7:0]->B25; | 0x000000ff | 0x00000000 | 0
Sirius top global registers | ABB | 0x6063_2068 | ABB_CORE_REG[26] | 31:0 | 0X0000_0000 | R | [7:0]->B26; | 0x000000ff | 0x00000000 | 0
Sirius top global registers | ABB | 0x6063_206C | ABB_CORE_REG[27] | 31:0 | 0X0000_0000 | W | [7:0]->B27; | 0x00000000 | 0x000000ff | 0
Sirius top global registers | ABB | 0x6063_2070 | ABB_CORE_REG[28] | 31:0 | 0X0000_0000 | R | [7:0]->B28; | 0x000000ff | 0x00000000 | 0
Sirius top global registers | ABB | 0x6063_2074 | ABB_CORE_REG[29] | 31:0 | 0X0000_0000 | R | [7:0]->B29; | 0x000000ff | 0x00000000 | 0
Sirius top global registers | ABB | 0x6063_2078 | ABB_CORE_REG[30] | 31:0 | 0X0000_0000 | R | [7:0]->B30; | 0x000000ff | 0x00000000 | 0
Sirius top global registers | ABB | 0x6063_207C | ABB_CORE_REG[31] | 31:0 | 0X0000_0000 | R | [7:0]->B31; | 0x000000ff | 0x00000000 | 0
Sirius top global registers | ABB | 0x6063_2080 | ABB_CORE_REG[32] | 31:0 | 0X0000_0000 | R | [7:0]->B32; | 0x000000ff | 0x00000000 | 0
Sirius top global registers | ABB | 0x6063_2084 | ABB_CORE_REG[33] | 31:0 | 0X0000_0000 | R | [7:0]->B33; | 0x000000ff | 0x00000000 | 0
Sirius top global registers | ABB | 0x6063_2088 | ABB_CORE_REG[34] | 31:0 | 0X0000_0000 | R | [7:0]->B34; | 0x000000ff | 0x00000000 | 0
Sirius top global registers | ABB | 0x6063_208C | ABB_CORE_REG[35] | 31:0 | 0X0000_0000 | R | [7:0]->B35; | 0x000000ff | 0x00000000 | 0
Sirius top global registers | ABB | 0x6063_2090 | ABB_CORE_REG[36] | 31:0 | 0X0000_0000 | R | [7:0]->B36; | 0x000000ff | 0x00000000 | 0
Sirius top global registers | ABB | 0x6063_2094 | ABB_CORE_REG[37] | 31:0 | 0X0000_0000 | R | [7:0]->B37; | 0x000000ff | 0x00000000 | 0
Sirius top global registers | ABB | 0x6063_2098 | ABB_CORE_REG[38] | 31:0 | 0X0000_0000 | R | [7:0]->B38; | 0x000000ff | 0x00000000 | 0
Sirius top global registers | ABB | 0x6063_209C | ABB_CORE_REG[39] | 31:0 | 0X0000_0000 | R | [7:0]->B39; | 0x000000ff | 0x00000000 | 0
Sirius top global registers | ABB | 0x6063_20A0 | ABB_CORE_REG[40] | 31:0 | 0X0000_0000 | R | [7:0]->B40; | 0x000000ff | 0x00000000 | 0
Sirius top global registers | ABB | 0x6063_20A4 | ABB_CORE_REG[41] | 31:0 | 0X0000_0000 | R | [7:0]->B41; | 0x000000ff | 0x00000000 | 0
Sirius top global registers | ABB | 0x6063_20A8 | ABB_CORE_REG[42] | 31:0 | 0X0000_0000 | R/W | [7:0]->B42; | 0x000000ff | 0x000000ff | 0
Sirius top global registers | ABB | 0x6063_20AC | ABB_CORE_REG[43] | 31:0 | 0X0000_0000 | R/W | [7:0]->B43; | 0x000000ff | 0x000000ff | 0
Sirius top global registers | ABB | 0x6063_20B0 | ABB_CORE_REG[44] | 31:0 | 0X0000_0000 | R/W | [7:0]->B44; | 0x000000ff | 0x000000ff | 0
Sirius top global registers | ABB | 0x6063_20B4 | ABB_CORE_REG[45] | 31:0 | 0X0000_0000 | R/W | [7:0]->B45; | 0x000000ff | 0x000000ff | 0
Sirius top global registers | ABB | 0x6063_20B8 | ABB_CORE_REG[46] | 31:0 | 0X0000_00C8 | R/W | [7:0]->B46; | 0x000000ff | 0x000000ff | 0
Sirius top global registers | ABB | 0x6063_20BC | ABB_CORE_REG[47] | 31:0 | 0X0000_0000 | R/W | [7:0]->B47; | 0x000000ff | 0x000000ff | 0
Sirius top global registers | ABB | 0x6063_20C0 | ABB_CORE_REG[48] | 31:0 | 0X0000_0000 | R/W | [7:0]->B48; | 0x000000ff | 0x000000ff | 0
Sirius top global registers | ABB | 0x6063_20C4 | ABB_CORE_REG[49] | 31:0 | 0X0000_0000 | R/W | [7:0]->B49; | 0x000000ff | 0x000000ff | 0
Sirius top global registers | ABB | 0x6063_20C8 | ABB_CORE_REG[50] | 31:0 | 0X0000_0000 | R/W | [7:0]->B50; | 0x000000ff | 0x000000ff | 0
Sirius top global registers | ABB | 0x6063_20CC | ABB_CORE_REG[51] | 31:0 | 0X0000_0000 | R/W | [7:0]->B51; | 0x000000ff | 0x000000ff | 0
Sirius top global registers | ABB | 0x6063_20D0 | ABB_CORE_REG[52] | 31:0 | 0X0000_0096 | R/W | [7:0]->B52, DSPPLL_1 Frequency Control 8'b0000_0100: 40MHz(can not be less than 40MHz) 8'b0000_0101: 50MHz … 8'b1001_0110: 1500MHz … 8'b1111_1111: 2550MHz | 0x000000ff | 0x000000ff | 0
Sirius top global registers | ABB | 0x6063_20D4 | ABB_CORE_REG[53] | 31:0 | 0X0000_0000 | R/W | [7:0]->B53; | 0x000000ff | 0x000000ff | 0
Sirius top global registers | ABB | 0x6063_20D8 | ABB_CORE_REG[54] | 31:0 | 0X0000_0000 | R/W | [7:0]->B54; | 0x000000ff | 0x000000ff | 0
Sirius top global registers | ABB | 0x6063_20DC | ABB_CORE_REG[55] | 31:0 | 0X0000_0000 | R/W | [7:0]->B55; | 0x000000ff | 0x000000ff | 0
Sirius top global registers | ABB | 0x6063_20E0 | ABB_CORE_REG[56] | 31:0 | 0X0000_0000 | R/W | [7:0]->B56; | 0x000000ff | 0x000000ff | 0
Sirius top global registers | ABB | 0x6063_20E4 | ABB_CORE_REG[57] | 31:0 | 0X0000_0000 | R/W | [7:0]->B57; | 0x000000ff | 0x000000ff | 0
Sirius top global registers | ABB | 0x6063_20E8 | ABB_CORE_REG[58] | 31:0 | 0X0000_003C | R/W | [7:0]->B58, DSPPLL_2 Frequency Control 8'b0000_0100: 40MHz(can not be less than 40MHz) 8'b0000_0101: 50MHz … 8'b0011_1100: 600MHz … 8'b1111_1111: 2550MHz | 0x000000ff | 0x000000ff | 0
Sirius top global registers | ABB | 0x6063_20EC | ABB_CORE_REG[59] | 31:0 | 0X0000_0000 | R/W | [7:0]->B59; | 0x000000ff | 0x000000ff | 0
Sirius top global registers | ABB | 0x6063_20F0 | ABB_CORE_REG[60] | 31:0 | 0X0000_0000 | R/W | [7:0]->B60; | 0x000000ff | 0x000000ff | 0
Sirius top global registers | ABB | 0x6063_20F4 | ABB_CORE_REG[61] | 31:0 | 0X0000_0000 | R/W | [7:0]->B61; | 0x000000ff | 0x000000ff | 0
Sirius top global registers | ABB | 0x6063_20F8 | ABB_CORE_REG[62] | 31:0 | 0X0000_0000 | R/W | [7:0]->B62; | 0x000000ff | 0x000000ff | 0
Sirius top global registers | ABB | 0x6063_20FC | ABB_CORE_REG[63] | 31:0 | 0X0000_0000 | R/W | [7:0]->B63; | 0x000000ff | 0x000000ff | 0
Sirius top global registers | ABB | 0x6063_2100 | ABB_CORE_REG[64] | 31:0 | 0X0000_0000 | R/W | [7:0]->B64; | 0x000000ff | 0x000000ff | 0
Sirius top global registers | ABB | 0x6063_2104 | ABB_CORE_REG[65] | 31:0 | 0X0000_0004 | R/W | [7:0]->B65; | 0x000000ff | 0x000000ff | 0
Sirius top global registers | ABB | 0x6063_2108 | ABB_CORE_REG[66] | 31:0 | 0X0000_0000 | R/W | [7:0]->B66; | 0x000000ff | 0x000000ff | 0
Sirius top global registers | ABB | 0x6063_210C | ABB_CORE_REG[67] | 31:0 | 0X0000_0000 | R/W | [7:0]->B67; | 0x000000ff | 0x000000ff | 0
Sirius top global registers | ABB | 0x6063_2110 | ABB_CORE_REG[68] | 31:0 | 0X0000_0000 | R/W | [7:0]->B68; | 0x000000ff | 0x000000ff | 0
Sirius top global registers | ABB | 0x6063_2114 | ABB_CORE_REG[69] | 31:0 | 0X0000_0000 | R/W | [7:0]->B69; | 0x000000ff | 0x000000ff | 0
Sirius top global registers | ABB | 0x6063_2118 | ABB_CORE_REG[70] | 31:0 | 0X0000_0000 | R/W | [7:0]->B70, bit 3 for sw pll bypass mode sel, bit 2 for sw pll bypass mode, | 0x000000ff | 0x000000ff | 0
Sirius top global registers | ABB | 0x6063_211C | ABB_CORE_REG[71] | 31:0 | 0X0000_0000 | R/W | [7:0]->B71; | 0x000000ff | 0x000000ff | 0
Sirius top global registers | ABB | 0x6063_2120 | ABB_CORE_REG[72] | 31:0 | 0X0000_0000 | R/W | [7:0]->B72; | 0x000000ff | 0x000000ff | 0
Sirius top global registers | ABB | 0x6063_2124 | ABB_CORE_REG[73] | 31:0 | 0X0000_0000 | R/W | [7:0]->B73; | 0x000000ff | 0x000000ff | 0
Sirius top global registers | ABB | 0x6063_2128 | ABB_CORE_REG[74] | 31:0 | 0X0000_0000 | R/W | [7:0]->B74; | 0x000000ff | 0x000000ff | 0
Sirius top global registers | ABB | 0x6063_212C | ABB_CORE_REG[75] | 31:0 | 0X0000_001C | R/W | [7:0]->B75, PIXPLL Frequency Control B75[2:0], LOOP_DIV_SEL 000: 1 001: 2 010: 4 011: 8 100: 16 101: 32 110: 64 111: 128 B75[5:3], POST_DIV_SEL 000: 1 001: 2 010: 4 011: 8 100: 16 101: 32 110: 64 111: 128 B75[6], PULL_HIGH 1: pull vctrl high B75[7], PULL_LOW 0: pull vctrl low | 0x000000ff | 0x000000ff | 0
Sirius top global registers | ABB | 0x6063_2130 | ABB_CORE_REG[76] | 31:0 | 0X0000_0000 | R/W | [7:0]->B76; | 0x000000ff | 0x000000ff | 0
Sirius top global registers | ABB | 0x6063_2134 | ABB_CORE_REG[77] | 31:0 | 0X0000_0000 | R/W | [7:0]->B77; | 0x000000ff | 0x000000ff | 0
Sirius top global registers | ABB | 0x6063_2138 | ABB_CORE_REG[78] | 31:0 | 0X0000_0000 | R/W | [7:0]->B78; | 0x000000ff | 0x000000ff | 0
Sirius top global registers | ABB | 0x6063_213C | ABB_CORE_REG[79] | 31:0 | 0X0000_0000 | R/W | [7:0]->B79; | 0x000000ff | 0x000000ff | 0
Sirius top global registers | ABB | 0x6063_2140 | ABB_CORE_REG[80] | 31:0 | 0X0000_0000 | R/W | [7:0]->B80; | 0x000000ff | 0x000000ff | 0
Sirius top global registers | ABB | 0x6063_2144 | ABB_CORE_REG[81] | 31:0 | 0X0000_0000 | R/W | [7:0]->B81; | 0x000000ff | 0x000000ff | 0
Sirius top global registers | ABB | 0x6063_2148 | ABB_CORE_REG[82] | 31:0 | 0X0000_0000 | R/W | [7:0]->B82; | 0x000000ff | 0x000000ff | 0
Sirius top global registers | ABB | 0x6063_214C | ABB_CORE_REG[83] | 31:0 | 0X0000_0000 | R/W | [7:0]->B83; | 0x000000ff | 0x000000ff | 0
Sirius top global registers | ABB | 0x6063_2150 | ABB_CORE_REG[84] | 31:0 | 0X0000_0000 | R/W | [7:0]->B84; | 0x000000ff | 0x000000ff | 0
Sirius top global registers | ABB | 0x6063_2154 | ABB_CORE_REG[85] | 31:0 | 0X0000_0000 | R/W | [7:0]->B85; | 0x000000ff | 0x000000ff | 0
Sirius top global registers | ABB | 0x6063_2158 | ABB_CORE_REG[86] | 31:0 | 0X0000_0000 | R/W | [7:0]->B86; | 0x000000ff | 0x000000ff | 0
Sirius top global registers | ABB | 0x6063_215C | ABB_CORE_REG[87] | 31:0 | 0X0000_0000 | R/W | [0]->sw ceva bypass mode; [1]->sw ceva bypass mode sel; [2]->sw ca7 bypass mode; [3]->sw ca7 bypass mode sel; | 0x000000ff | 0x000000ff | 0
Sirius top global registers | ABB | 0x6063_2160 | ABB_CORE_REG[88] | 31:0 | 0X0000_0000 | R | [7:0]->B88; | 0x000000ff | 0x00000000 | 0
Sirius top global registers | ABB | 0x6063_2164 | ABB_CORE_REG[89] | 31:0 | 0X0000_0000 | R | [7:0]->B89; | 0x000000ff | 0x00000000 | 0
Sirius top global registers | ABB | 0x6063_2168 | ABB_CORE_REG[90] | 31:0 | 0X0000_0000 | R | [7:0]->B90; | 0x000000ff | 0x00000000 | 0
Sirius top global registers | ABB | 0x6063_216C | ABB_CORE_REG[91] | 31:0 | 0X0000_0000 | R | [7:0]->CHIP_ID_VERSION,ECO ID; | 0x000000ff | 0x00000000 | 0
Sirius top global registers | ABB | 0x6063_2200 | DSPPLL_0_REG | 31:0 | 0X0000_0000 | R | [0]->LOCK09_DSPPLL0; | 0xffffffff | 0x00000000 | 0
Sirius top global registers | ABB | 0x6063_2204 | DSPPLL_1_REG | 31:0 | 0X0000_0000 | R | [0]->LOCK09_DSPPLL1; | 0xffffffff | 0x00000000 | 0
Sirius top global registers | ABB | 0x6063_2208 | DSPPLL_2_REG | 31:0 | 0X0000_0000 | R | [0]->LOCK09_DSPPLL2; | 0xffffffff | 0x00000000 | 0
Sirius top global registers | ABB | 0x6063_220C | ADDAPLL_REG | 31:0 | 0X0000_0000 | R | [0]->LOCK09_ADDAPLL; | 0xffffffff | 0x00000000 | 0
Sirius top global registers | ABB | 0x6063_2214 | TOP_REG | 31:0 | 0X0000_0000 | R | [0]->CLKREF_SEL_DIG; [1]->RXTX; | 0xffffffff | 0x00000000 | 0
Sirius top global registers | ABB | 0x6063_2218 | DDRPLL_REG | 31:0 | 0X0000_0000 | R | [0]->DDR_MODE_SEL; | 0xffffffff | 0x00000000 | 0
Sirius top global registers | ABB | 0x6063_221C | AUPLL_REG | 31:0 | 0X0000_0000 | R | [1:0]->REG_CLK_REQ_STATE; | 0xffffffff | 0x00000000 | 0
Sirius top global registers | ABB | 0x6063_2800 | SAR10_WORK_MODE | 31:0 | 0X0000_0000 | R/W | [0]->0: sw mode; 1: hw mode fifo enables by hw mode write pulse | 0x00000001 | 0x00000001 | 0
Sirius top global registers | ABB | 0x6063_2804 | SAR10_CHAN_SEL | 31:0 | 0X0000_0000 | R/W | [7:0]->chan select; | 0x000000ff | 0x000000ff | 0
Sirius top global registers | ABB | 0x6063_2808 | SAR10_READY_TH | 31:0 | 0XFFFF_FFFF | R/W | [6:0]->sar10 fifo almost full thresh; | 0x0000007f | 0x0000007f | 0
Sirius top global registers | ABB | 0x6063_280C | SAR10_INTERVAL | 31:0 | 0X0000_0000 | R/W | [31:0]->sample interval; | 0xffffffff | 0xffffffff | 0
Sirius top global registers | ABB | 0x6063_2810 | SAR10_DATA | 31:0 | 0X0000_0000 | R | [9:0]->sar10 dout; | 0x000003ff | 0x00000000 | 0
Sirius top global registers | ABB | 0x6063_2820 | SAR10_INT_STATUS | 31:0 | 0X0000_0000 | R | [2:0]->sar10 interrupt status; | 0x00000007 | 0x00000000 | 0
Sirius top global registers | ABB | 0x6063_2824 | SAR10_INT_CLR | 31:0 | 0X0000_0000 | W | sar10 interrupt write clear | 0x00000000 | 0xffffffff | 0
Sirius top global registers | ABB | 0x6063_2900 | TS_WORK_MODE | 31:0 | 0X0000_0000 | R/W | [0]->0: sw mode; 1: hw mode fifo enables by hw mode write pulse | 0x00000001 | 0x00000001 | 0
Sirius top global registers | ABB | 0x6063_2904 | TS_CHAN_SEL | 31:0 | 0X0000_0000 | R/W | [4:0]->chan select; | 0x0000001f | 0x0000001f | 0
Sirius top global registers | ABB | 0x6063_2908 | TS_READY_TH | 31:0 | 0XFFFF_FFFF | R/W | [6:0]->ts fifo almost full thresh; | 0x0000007f | 0x0000007f | 0
Sirius top global registers | ABB | 0x6063_290C | TS_INTERVAL | 31:0 | 0X0000_0000 | R/W | [31:0]->sample interval; | 0xffffffff | 0xffffffff | 0
Sirius top global registers | ABB | 0x6063_2910 | TS_DATA | 31:0 | 0X0000_0000 | R | [8:0]->ts dout; | 0x000001ff | 0x00000000 | 0
Sirius top global registers | ABB | 0x6063_2920 | TS_INT_STATUS | 31:0 | 0X0000_0000 | R | [2:0]->ts interrupt status; | 0x00000007 | 0x00000000 | 0
Sirius top global registers | ABB | 0x6063_2924 | TS_INT_CLR | 31:0 | 0X0000_0000 | W | ts interrupt write clear | 0x00000000 | 0xffffffff | 0
Sirius top global registers | ABB | 0x6063_2A00 | DDRPLL_DIG_REG[0] | 31:0 | 0X0600F5E9 | R/W | [31:0]->ddrpll_synth_dig_top divr | 0xffffffff | 0xffffffff | 0
Sirius top global registers | ABB | 0x6063_2A04 | DDRPLL_DIG_REG[1] | 31:0 | 0X0010_B00E | R/W | [0]->ddrpll_synth_dig_top en3rd_sdm; [1]->ddrpll_synth_dig_top en_dither; [2]->ddrpll_synth_dig_top lock_det_en; [3]->ddrpll_synth_dig_top por_manual; [4]->ddrpll_synth_dig_top por_sel; [6:5]->ddrpll_synth_dig_top ref_cyc_sel; [9:7]->ddrpll_synth_dig_top reg_dither; [10]->ddrpll_synth_dig_top ssc_en; [25:12]->ddrpll_synth_dig_top ssc_reg; | 0x03ffffff | 0x03ffffff | 0
Sirius top global registers | ABB | 0x6063_2A08 | DDRPLL_DIG_REG[2] | 31:0 | 0X0012_3456 | R/W | [24]->ddrpll_synth_dig_top seed_en; [23:0]->ddrpll_synth_dig_top seed_in; | 0x01ffffff | 0x01ffffff | 0
Sirius top global registers | ABB | 0x6063_2A0C | DDRPLL_DIG_REG[3] | 31:0 | 0X0000_0000 | R | [0]->ddrpll_synth_dig_top pll_lock | 0x00000001 | 0x00000000 | 0
Sirius top global registers | ABB | 0x6063_2A10 | PIXPLL_DIG_REG[0] | 31:0 | 0X0563_1FE4 | R/W | [31:0]->pixpll_synth_dig_top divr | 0xffffffff | 0xffffffff | 0
Sirius top global registers | ABB | 0x6063_2A14 | PIXPLL_DIG_REG[1] | 31:0 | 0X0010_B00E | R/W | [0]->pixpll_synth_dig_top en3rd_sdm; [1]->pixpll_synth_dig_top en_dither; [2]->pixpll_synth_dig_top lock_det_en; [3]->pixpll_synth_dig_top por_manual; [4]->pixpll_synth_dig_top por_sel; [6:5]->pixpll_synth_dig_top ref_cyc_sel; [9:7]->pixpll_synth_dig_top reg_dither; [10]->pixpll_synth_dig_top ssc_en; [25:12]->pixpll_synth_dig_top ssc_reg; | 0x03ffffff | 0x03ffffff | 0
Sirius top global registers | ABB | 0x6063_2A18 | PIXPLL_DIG_REG[2] | 31:0 | 0X0012_3456 | R/W | [24]->pixpll_synth_dig_top seed_en; [23:0]->pixpll_synth_dig_top seed_in; | 0x01ffffff | 0x01ffffff | 0
Sirius top global registers | ABB | 0x6063_2A1C | PIXPLL_DIG_REG[3] | 31:0 | 0X0000_0000 | R | [0]->pixpll_synth_dig_top pll_lock | 0x00000001 | 0x00000000 | 0
Sirius top global registers | ABB | 0x6063_2A20 | SDCPLL_DIG_REG[0] | 31:0 | 0X0400_0000 | R/W | [31:0]->sdcpll_synth_dig_top divr | 0xffffffff | 0xffffffff | 0
Sirius top global registers | ABB | 0x6063_2A24 | SDCPLL_DIG_REG[1] | 31:0 | 0X0018_B00C | R/W | [0]->sdcpll_synth_dig_top en3rd_sdm; [1]->sdcpll_synth_dig_top en_dither; [2]->sdcpll_synth_dig_top lock_det_en; [3]->sdcpll_synth_dig_top por_manual; [4]->sdcpll_synth_dig_top por_sel; [6:5]->sdcpll_synth_dig_top ref_cyc_sel; [9:7]->sdcpll_synth_dig_top reg_dither; [10]->sdcpll_synth_dig_top ssc_en; [25:12]->sdcpll_synth_dig_top ssc_reg; | 0x03ffffff | 0x03ffffff | 0
Sirius top global registers | ABB | 0x6063_2A28 | SDCPLL_DIG_REG[2] | 31:0 | 0X0012_3456 | R/W | [24]->sdcpll_synth_dig_top seed_en; [23:0]->sdcpll_synth_dig_top seed_in; | 0x01ffffff | 0x01ffffff | 0
Sirius top global registers | ABB | 0x6063_2A2C | SDCPLL_DIG_REG[3] | 31:0 | 0X0000_0000 | R | [0]->sdcpll_synth_dig_top pll_lock | 0x00000001 | 0x00000000 | 0
Sirius top global registers | ABB | 0x6063_2A30 | AUPLL_DIG_REG[0] | 31:0 | 0X0000_0000 | R/W | [31:0]->aupll_synth_dig_top divr_manual | 0xffffffff | 0xffffffff | 0
Sirius top global registers | ABB | 0x6063_2A34 | AUPLL_DIG_REG[1] | 31:0 | 0X0030_400E | R/W | [0]->aupll_synth_dig_top en3rd_sdm; [1]->aupll_synth_dig_top en_dither; [2]->aupll_synth_dig_top lock_det_en; [3]->aupll_synth_dig_top por_manual; [4]->aupll_synth_dig_top por_sel; [6:5]->aupll_synth_dig_top ref_cyc_sel; [9:7]->aupll_synth_dig_top reg_dither; [11:10]->aupll_synth_dig_top ref_num_sel; [12]->aupll_synth_dig_top divr_sel; [13]->aupll_synth_dig_top clkref_sel; [14]->aupll_synth_dig_top cnt_en; [19:15]->aupll_synth_dig_top cp; [20]->aupll_synth_dig_top cp_de_en; [21]->aupll_synth_dig_top divr_de_en; | 0x000fffff | 0x003fffff | 0
Sirius top global registers | ABB | 0x6063_2A38 | AUPLL_DIG_REG[2] | 31:0 | 0X0012_3456 | R/W | [24]->aupll_synth_dig_top seed_en; [23:0]->aupll_synth_dig_top seed_in; | 0x01ffffff | 0x01ffffff | 0
Sirius top global registers | ABB | 0x6063_2A3C | AUPLL_DIG_REG[3] | 31:0 | 0X0000_0000 | R | [0]->aupll_synth_dig_top pll_lock | 0x00000001 | 0x00000000 | 0
Sirius top global registers | ABB | 0x6063_2A40 | AUPLL_DIG_REG[4] | 31:0 | 0X0000_0000 | R | [7:0]->AUPLL_DSM; [12:8]->AUPLL_ICP_ADJ; [15:13]->reserved; [24:16]->AUPLL_POST_DIV_SEL; [27:25]->reserved; [31:28]->AUPLL_INPUT_DIV; | 0xffffffff | 0x00000000 | 0
Sirius top global registers | ABB | 0x6063_2B00 | PVT_CTR_REG | 31:0 | 0X0000_0000 | R/W | [0]->EN_PVT_0; [1]->TST_EN_0; [2]->EN_PVT_1; [3]->TST_EN_1; | 0x0000000f | 0x0000000f | 0
Sirius top global registers | ABB | 0x6063_2B04 | PVT_OUT_REG | 31:0 | 0X0000_0000 | R | [15:0]->PVT_OUT_ABS_0; [31:16]->PVT_OUT_ABS_1; | 0xffffffff | 0x00000000 | 0

## Pin Share
IP_Name | SUB_IP_Name | Address | Register Name | Width | Default | R/W | Description | Reg_ReadMask | Reg_WriteMask | Reg_Priority
Sirius top global registers | Pin Share | 0x6063_3000 | PB_SW_REG00 | 31:0 | 0x4802008 | R/W | [31:30] are reserved; [29:20]: for 1.8v pad : [HE, SL, ST, PE, PS, DS1, DS0, MODE(2:0)]; for SD pad : [ - , SL, ST, PU, PD, DS2, DS1, MODE(2:0)]; for RGM pad: [ - , - , ST, PU, PD, DS2, DS1, MODE(2:0)]; Default vault: 10'h18; [19:10]: defined as same as [29:20]; [09:00]: defined as same as [29:20]. | 0x3fffffff | 0x3fffffff | 0
Sirius top global registers | Pin Share | 0x6063_3004 | PB_SW_REG01 | 31:0 | 0x681a068 | R/W | Defined as same as PB_SW_REG00. | 0x3fffffff | 0x3fffffff | 0
Sirius top global registers | Pin Share | 0x6063_3008 | PB_SW_REG02 | 31:0 | 0x681a068 | R/W | Defined as same as PB_SW_REG00. | 0x3fffffff | 0x3fffffff | 0
Sirius top global registers | Pin Share | 0x6063_300C | PB_SW_REG03 | 31:0 | 0x81a068 | R/W | Defined as same as PB_SW_REG00. | 0x3fffffff | 0x3fffffff | 0
Sirius top global registers | Pin Share | 0x6063_3010 | PB_SW_REG04 | 31:0 | 0x6802008 | R/W | Defined as same as PB_SW_REG00. | 0x3fffffff | 0x3fffffff | 0
Sirius top global registers | Pin Share | 0x6063_3014 | PB_SW_REG05 | 31:0 | 0x691a469 | R/W | Defined as same as PB_SW_REG00. | 0x3fffffff | 0x3fffffff | 0
Sirius top global registers | Pin Share | 0x6063_3018 | PB_SW_REG06 | 31:0 | 0x491a468 | R/W | Defined as same as PB_SW_REG00. | 0x3fffffff | 0x3fffffff | 0
Sirius top global registers | Pin Share | 0x6063_301C | PB_SW_REG07 | 31:0 | 0x81a069 | R/W | Defined as same as PB_SW_REG00. | 0x3fffffff | 0x3fffffff | 0
Sirius top global registers | Pin Share | 0x6063_3020 | PB_SW_REG08 | 31:0 | 0x681a068 | R/W | Defined as same as PB_SW_REG00. | 0x3fffffff | 0x3fffffff | 0
Sirius top global registers | Pin Share | 0x6063_3024 | PB_SW_REG09 | 31:0 | 0x681a008 | R/W | Defined as same as PB_SW_REG00. | 0x3fffffff | 0x3fffffff | 0
Sirius top global registers | Pin Share | 0x6063_3028 | PB_SW_REG10 | 31:0 | 0x681a068 | R/W | Defined as same as PB_SW_REG00. | 0x3fffffff | 0x3fffffff | 0
Sirius top global registers | Pin Share | 0x6063_302C | PB_SW_REG11 | 31:0 | 0x681a068 | R/W | Defined as same as PB_SW_REG00. | 0x3fffffff | 0x3fffffff | 0
Sirius top global registers | Pin Share | 0x6063_3030 | PB_SW_REG12 | 31:0 | 0x481a068 | R/W | Defined as same as PB_SW_REG00. | 0x3fffffff | 0x3fffffff | 0
Sirius top global registers | Pin Share | 0x6063_3034 | PB_SW_REG13 | 31:0 | 0x81a048 | R/W | Defined as same as PB_SW_REG00. | 0x3fffffff | 0x3fffffff | 0
Sirius top global registers | Pin Share | 0x6063_3038 | PB_SW_REG14 | 31:0 | 0x6802068 | R/W | Defined as same as PB_SW_REG00. | 0x3fffffff | 0x3fffffff | 0
Sirius top global registers | Pin Share | 0x6063_303C | PB_SW_REG15 | 31:0 | 0x691a069 | R/W | Defined as same as PB_SW_REG00. | 0x3fffffff | 0x3fffffff | 0
Sirius top global registers | Pin Share | 0x6063_3040 | PB_SW_REG16 | 31:0 | 0x802048 | R/W | Defined as same as PB_SW_REG00. | 0x3fffffff | 0x3fffffff | 0
Sirius top global registers | Pin Share | 0x6063_3044 | PB_SW_REG17 | 31:0 | 0x81a408 | R/W | Defined as same as PB_SW_REG00. | 0x3fffffff | 0x3fffffff | 0
Sirius top global registers | Pin Share | 0x6063_3048 | PB_SW_REG18 | 31:0 | 0x691a469 | R/W | Defined as same as PB_SW_REG00. | 0x3fffffff | 0x3fffffff | 0
Sirius top global registers | Pin Share | 0x6063_304C | PB_SW_REG19 | 31:0 | 0x691a469 | R/W | Defined as same as PB_SW_REG00. | 0x3fffffff | 0x3fffffff | 0
Sirius top global registers | Pin Share | 0x6063_3050 | PB_SW_REG20 | 31:0 | 0x6912069 | R/W | Defined as same as PB_SW_REG00. | 0x3fffffff | 0x3fffffff | 0
Sirius top global registers | Pin Share | 0x6063_3054 | PB_SW_REG21 | 31:0 | 0x481a469 | R/W | Defined as same as PB_SW_REG00. | 0x3fffffff | 0x3fffffff | 0
Sirius top global registers | Pin Share | 0x6063_3058 | PB_SW_REG22 | 31:0 | 0x691a469 | R/W | Defined as same as PB_SW_REG00. | 0x3fffffff | 0x3fffffff | 0
Sirius top global registers | Pin Share | 0x6063_305C | PB_SW_REG23 | 31:0 | 0x691a448 | R/W | Defined as same as PB_SW_REG00. | 0x3fffffff | 0x3fffffff | 0
Sirius top global registers | Pin Share | 0x6063_3060 | PB_SW_REG24 | 31:0 | 0x6912069 | R/W | Defined as same as PB_SW_REG00. | 0x3fffffff | 0x3fffffff | 0
Sirius top global registers | Pin Share | 0x6063_3064 | PB_SW_REG25 | 31:0 | 0x1004069 | R/W | Defined as same as PB_SW_REG00. | 0x3fffffff | 0x3fffffff | 0
Sirius top global registers | Pin Share | 0x6063_3068 | PB_SW_REG26 | 31:0 | 0x5014050 | R/W | Defined as same as PB_SW_REG00. | 0x3fffffff | 0x3fffffff | 0
Sirius top global registers | Pin Share | 0x6063_306C | PB_SW_REG27 | 31:0 | 0x5014050 | R/W | Defined as same as PB_SW_REG00. | 0x3fffffff | 0x3fffffff | 0
Sirius top global registers | Pin Share | 0x6063_3070 | PB_SW_REG28 | 31:0 | 0x4812048 | R/W | Defined as same as PB_SW_REG00. | 0x3fffffff | 0x3fffffff | 0
Sirius top global registers | Pin Share | 0x6063_3074 | PB_SW_REG29 | 31:0 | 0x681a048 | R/W | Defined as same as PB_SW_REG00. | 0x3fffffff | 0x3fffffff | 0
Sirius top global registers | Pin Share | 0x6063_3078 | PB_SW_REG30 | 31:0 | 0x481a068 | R/W | Defined as same as PB_SW_REG00. | 0x3fffffff | 0x3fffffff | 0
Sirius top global registers | Pin Share | 0x6063_307C | PB_SW_REG31 | 31:0 | 0x4812048 | R/W | Defined as same as PB_SW_REG00. | 0x3fffffff | 0x3fffffff | 0
Sirius top global registers | Pin Share | 0x6063_3080 | PB_SW_REG32 | 31:0 | 0x4812048 | R/W | Defined as same as PB_SW_REG00. | 0x3fffffff | 0x3fffffff | 0
Sirius top global registers | Pin Share | 0x6063_3084 | PB_SW_REG33 | 31:0 | 0x6c1b048 | R/W | Defined as same as PB_SW_REG00. | 0x3fffffff | 0x3fffffff | 0
Sirius top global registers | Pin Share | 0x6063_3088 | PB_SW_REG34 | 31:0 | 0x6c1b06c | R/W | Defined as same as PB_SW_REG00. | 0x3fffffff | 0x3fffffff | 0
Sirius top global registers | Pin Share | 0x6063_308C | PB_SW_REG35 | 31:0 | 0x6c1b06c | R/W | Defined as same as PB_SW_REG00. | 0x3fffffff | 0x3fffffff | 0
Sirius top global registers | Pin Share | 0x6063_3090 | PB_SW_REG36 | 31:0 | 0x1014010 | R/W | Defined as same as PB_SW_REG00. | 0x3fffffff | 0x3fffffff | 0
Sirius top global registers | Pin Share | 0x6063_3094 | PB_SW_REG37 | 31:0 | 0x5014050 | R/W | Defined as same as PB_SW_REG00. | 0x3fffffff | 0x3fffffff | 0
Sirius top global registers | Pin Share | 0x6063_3098 | PB_SW_REG38 | 31:0 | 0x5014050 | R/W | Defined as same as PB_SW_REG00. | 0x3fffffff | 0x3fffffff | 0
Sirius top global registers | Pin Share | 0x6063_309C | PB_SW_REG39 | 31:0 | 0x6814050 | R/W | Defined as same as PB_SW_REG00. | 0x3fffffff | 0x3fffffff | 0
Sirius top global registers | Pin Share | 0x6063_30A0 | PB_SW_REG40 | 31:0 | 0x490a469 | R/W | Defined as same as PB_SW_REG00. | 0x3fffffff | 0x3fffffff | 0
Sirius top global registers | Pin Share | 0x6063_30A4 | PB_SW_REG41 | 31:0 | 0x4912449 | R/W | Defined as same as PB_SW_REG00. | 0x3fffffff | 0x3fffffff | 0
Sirius top global registers | Pin Share | 0x6063_30A8 | PB_SW_REG42 | 31:0 | 0x280a029 | R/W | Defined as same as PB_SW_REG00. | 0x3fffffff | 0x3fffffff | 0
Sirius top global registers | Pin Share | 0x6063_30AC | PB_SW_REG43 | 31:0 | 0x280a028 | R/W | Defined as same as PB_SW_REG00. | 0x3fffffff | 0x3fffffff | 0
Sirius top global registers | Pin Share | 0x6063_30B0 | PB_SW_REG44 | 31:0 | 0x4812428 | R/W | Defined as same as PB_SW_REG00. | 0x3fffffff | 0x3fffffff | 0
Sirius top global registers | Pin Share | 0x6063_30B4 | PB_SW_REG45 | 31:0 | 0x4912428 | R/W | Defined as same as PB_SW_REG00. | 0x3fffffff | 0x3fffffff | 0
Sirius top global registers | Pin Share | 0x6063_30B8 | PB_SW_REG46 | 31:0 | 0x681a068 | R/W | Defined as same as PB_SW_REG00. | 0x3fffffff | 0x3fffffff | 0
Sirius top global registers | Pin Share | 0x6063_3100 | CFG_VALUE | 31:0 | 0x0 | R | Configure value by reset latch; [31:3] is reserved; [2:0] : [CFG[2], CFG[1], CFG[0]]. | 0x00000007 | 0x00000007 | 0
Sirius top global registers | Pin Share | 0x6063_3104 | CHIP_ID_VERSION | 31:0 | 0x0 | R | Chip ID and Version; [31:16]= 0x9000 Product serial ID; [15:8] = 0x00 revision ID; [7:0] = 0x00 ECO ID | 0xffffffff | 0x00000000 | 0
Sirius top global registers | Pin Share | 0x6063_3108 | TEST_FUNC_MODE | 31:0 | 0xC0 | R/W | Test mode select; [31:13] is reserved; [12:9] - Monitor output select 4'b0000 - CLK_RST_monitor_out, 4'b0001 - USB monitor out, 4'b0010 - PCIE monitor out, 4'b0011 - MIPI monitor out, 4'b0100 - HDMI monitor out, 4'b0101 - TYPEC monitor out, 4'b0110 - ISP monitor out, 4'b0111 - Display monitor out, 4'b1000 - HEVC monitor out, 4'b1001 - H264 monitor out, 4'b1010 - JPEG monitor output, 4'b1011 - VIF monitor output, others - 0; [8:6] - ATE Test in mode select 3'bx00 - MIPI in, 3'bx01 - HDMI in, 3'bx10 - TYPEC in, 3'bx11 - OTP in, others - No use; [5:3] - ATE Test out mode select 3'b000 - clk/rst out, 3'b001 - MIPI out, 3'b010 - HDMI out, 3'b011 - TYPEC out, 3'b100 - ABB out, 3'b101 - OTP out, others - 0; [2:0] - Test JTAG share mode select 3'b000 - USB JTAG, 3'b001 - PCIE JTAG, 3'b010 - HDMI JTAG, 3'b011 - TYPEC JTAG, 3'b100 - CEVA JTAG, 3'b101 - DDR JTAG, default - 0; | 0x0001ffff | 0x0001ffff | 0
Sirius top global registers | Pin Share | 0x6063_3110 | PAD_FUNC_SEL0 | 31:0 | 0x00000000 | R/W | [31:28] are reserved; [29:28] - BB SPI DI Mux Sel: 2'bx0 - from PB008 function4, 2'bx1 - from PB122 function2; [27:26] - CAN RXD3 Mux Sel: 2'bx0 - from PB016 function2, 2'bx1 - from PB048 function2; [25:24] - CAN RXD2 Mux Sel: 2'bx0 - from PB014 function2, 2'bx1 - from PB046 function2; [23:22] - CAN RXD1 Mux Sel: 2'bx0 - from PB024 function3, 2'bx1 - from PB044 function2; [21:20] - CAN RXD0 Mux Sel: 2'bx0 - from PB022 function3, 2'bx1 - from PB042 function2; [19:18] - I2C SCLK4 Mux Sel: 2'b00 - from PB009 function3, 2'b01 - from PB039 function3, 2'b10 - from PB091 function2, 2'b11 - from PB138 function2; [17:16] - I2C SDA4 Mux Sel: 2'b00 - from PB008 function3, 2'b01 - from PB038 function3, 2'b10 - from PB090 function2, 2'b11 - from PB139 function2; [15:14] - I2C SCLK3 Mux Sel: 2'b00 - from PB037 function0, 2'b01 - from PB085 function2, 2'b10 - from PB135 function3, 2'b11 - from PB037 function0; [13:12] - I2C SDA3 Mux Sel: 2'b00 - from PB036 function0, 2'b01 - from PB084 function2, 2'b10 - from PB136 function3, 2'b11 - from PB036 function0; [11:10] - SPI M3 DI Mux Sel: 2'bx0 - from PB022 function2, 2'bx1 - from PB121 funciton3; [9:8] - SPI M2 DI Mux Sel: 2'bx0 - from PB018 function0, 2'bx1 - from PB052 function3; [7:6] - Uart Sin8 Mux Sel: 2'bx0 - from PB058 function2, 2'bx1 - from PB088 function2; [5:4] - Uart Sin7 Mux Sel: 2'bx0 - from PB056 function2, 2'bx1 - from PB086 function2; [3:2] - Uart Sin5 Mux Sel: 2'b00 - from PB005 function1, 2'b01 - from PB052 function2, 2'b10 - from PB135 function2, 2'b11 - from PB005 function1; [1:0] - Uart Sin1 Mux Sel: 2'bx0 - from PB008 function1, 2'bx1 - from PB042 function3; | 0x3fffffff | 0x3fffffff | 0
Sirius top global registers | Pin Share | 0x6063_3114 | PAD_FUNC_SEL1 | 31:0 | 0x0 | R/W | [31:12] are reserved; [11:10] - I2S SDO3 Mux Sel: 2'bx0 - from PB074 function0, 2'bx1 - from PB129 function3; [9:8] - I2S SDO2 Mux Sel: 2'bx0 - from PB070 function0, 2'bx1 - from PB130 function3; [7:6] - I2S SDO1 Mux Sel: 2'bx0 - from PB066 function0, 2'bx1 - from PB131 function3; [5:4] - I2S SDO0 Mux Sel: 2'bx0 - from PB062 function0, 2'bx1 - from PB132 function3; [3:2] - I2S CLK3 Mux Sel: 2'bx0 - from PB075 function0, 2'bx1 - from PB133 function3; [1:0] - I2S WS3 Mux Sel: 2'bx0 - from PB072 function0, 2'bx1 - from PB134 function3; | 0x00000fff | 0x00000fff | 0

## IP registers
IP_Name | SUB_IP_Name | Address | Register Name | Width | Default | R/W | Description | Reg_ReadMask | Reg_WriteMask | Reg_Priority
Sirius top global registers | IP registers | 0x6063_4000 | SRAM_TOP_CTRL | 31:0 | 0x00000000 | R/W | [1:0]->reg_ls_sw; [3:2]->reg_ls_mode_sel; [5:4]->reg_sd_sw; [7:6]->reg_ds_sw; [8]->bb_mode_enable; [9]->bb_mem_shift; [23:16]->sram_rm; [25:24]->sram_rme; | 0x000003ff | 0x03ff03ff | 0
Sirius top global registers | IP registers | 0x6063_4004 | BOOT_ROM_CTRL | 31:0 | 0x0 | R/W | [0]->reg_ls_sw; [1]->reg_ds_sw; [2]->reg_sd_sw; | 0x00000007 | 0x00000007 | 0
Sirius top global registers | IP registers | 0x6063_400C | H265_CTRL | 31:0 | 0x0124BFFF | R/W | [31:31] UART_IN 1'b0; [30:29] lowdelay_mode 2'b00; [28:28] reserved 1'b0 ; [27:27] enable access reserved hevc_reg 1'b0; [26:26] LS_MODE 1'b0; [25:25] RME 1'b0; [24:23] RM 2'b10; [22:22] RMEA 1'b0; [21:20] RMA 2'b10; [19:19] RMEB 1'b0; [18:17] RMB 2'b10; [16:16] RME2 1'b0; [15:14] RM2 2'b10; [13:0] LS 14'b1111_1111_1111_11; | 0xffffffff | 0xffffffff | 0
Sirius top global registers | IP registers | 0x6063_4010 | H264_CTRL | 31:0 | 0x2a4B7FFE | R/W | [31:30] lowdelay_mode 2'b0; [29:29] gs_clk_en 1'b1; [28:28] reserved 1'b0; [27:27] axi_cache 1'b1; [26:26] RME 1'b0; [25:24] RM 2'b10; [23:23] RMEAB 1'b0; [22:21] RMAB 2'b10; [20:20] RME2 1'b0; [19:18] RM2 2'b10; [17:17] SD_gs 1'b1; [16:16] SD_h264 1'b1; [15:05] LS 11'b0111_1111_111 ; [04:04] RSTN_CORE 1'b1; [03:03] RSTN_AXI 1'b1; [02:02] RSTN_GS 1'b1; [01:01] RSTN_SHARE 1'b1; [00:00] SRAM share MODE 1'b0 (0:h264 mode, 1:share mode); | 0xffffffff | 0xffffffff | 0
Sirius top global registers | IP registers | 0x6063_4014 | JEPG_CTRL | 15:0 | 0xe24b | R/W | [15:15] jpeg_cclk_soft_rstn 1'b1; [14:14] jpeg_aclk_soft_rstn 1'b1; [13:13] axi_cache 1'b1; [12:11] reserved 2'b00; [10:10] RME 1'b0; [09:08] RM 2'b10; [07:07] RMEA 1'b0; [06:05] RMA 2'b10; [04:04] RMEB 1'b0; [03:02] RMB 2'b10; [01:01] SD 1'b1; [00:00] LS 1'b1; | 0x0000ffff | 0x0000ffff | 0
Sirius top global registers | IP registers | 0x6063_4018 | DISP_ENG_CTRL | 31:0 | 0x0094 | R/W | [15:15] DIS_RAM_CLKGATING 1'b0; [14:13] debug_mode 2'b00; [12:09] reserved 4'b0000; [08:08] RME1 1'b0; [07:06] RM1 2'b10; [05:05] RME2 1'b0; [04:03] RM2 2'b10; [02:02] SD 1'b1; [01:01] LS2 1'b0; [00:00] LS1 1'b0; | 0x0000ffff | 0x0000ffff | 0
Sirius top global registers | IP registers | 0x6063_401C | SMMU_CTRL | 31:0 | 0x0 | R/W | [0]->reg_ls_sw_smmu_dsp; [1]->reg_rme_sw_smmu_dsp; [5:2]->reg_rm_sw_smmu_dsp; [6]->reg_ls_sw_smmu_video; [7]->reg_rme_sw_smmu_video; [11:8]->reg_rm_sw_smmu_video; [31:12] reserved; | 0x00000fff | 0x00000fff | 0

## PMU
IP_Name | SUB_IP_Name | Address | Register Name | Width | Default | R/W | Description | Reg_ReadMask | Reg_WriteMask | Reg_Priority
Sirius top global registers | PMU | 0x6063_5000 | PMU_CTRL | 31:0 | 0x0 | R/W | [31:0]->key protect, 32'hACCE55 | 0xffffffff | 0xffffffff | 0
Sirius top global registers | PMU | 0x6063_5004 | IP_PMU_CTRL | 31:0 | 0x00000000 | R/W | [0]->HEVC PSO control 1: power on ,0 power shut off; [1]->HEVC ISO control 1: iso off ,0 iso on; [2]->ISP PSO control 1: power on ,0 power shut off; [3]->ISP ISO control 1: iso off ,0 iso on; [31:4]->reserved; | 0x0000000f | 0x0000000f | 0