## Space_Allocation
IP_Name | IP_Start_Address | IP_End_Address | Sub_IP_name | SUB_IP_Start_Address | SUB_IP_End_Address | Page_Type
Sirius IP TypeC registers | 0x6000_0000 | 0x603F_FFFF | UDF | 0x603C_0000 | 0x603F_FFFF | 0

## UDF
IP_Name | SUB_IP_Name | Address | Register Name | Width | Default | R/W | Description | Reg_ReadMask | Reg_WriteMask | Reg_Priority
Sirius IP TypeC registers | UDF | 0x603C_0000 | register_00 | 31:0 | 0X0000_0000 | R/W | xtensa related register. bit[0]-xten_sel:PHY register arbiter between Xtensa FW and PHY; bit[1]-apb_addr_sel:apb address decoder mux select signal; [31:2]-rsvd; | 0xffffffff | 0xffffffff | 0
Sirius IP TypeC registers | UDF | 0x603C_0004 | typec_ctrl0 | 31:0 | 0X0552_2000 | R/W | bit[0]-ucpu_jtag_en: cpu(xtensa) jtag enable; bit[1]-ucpu_jtag_sel: dp/tcpd xtensa jtag select. Only active when bit[0](ucpu_jtag_en) asserted; bit[2]-dp_vif_dis: dp source frame disable signal; bit[3]-source_crypto_dis: dp crypto disable signal; bit[5:4]-strap:static strap pin control from system to configure TCPC default mode. not advertise(00b)/DFP(01b)/UFP(10b)/DRP(11b); bit[8:6]-mode_strap:default mode to be activated after POR. both modes are off(000b)/controller initially configured as Host(010)/as Device(100)/other-RSVD; bit[9]-psm_clk_ext_select: 1’b1-external PSM clock selected and ‘phy_ext_psm_clk’ will be used as PSM clock for internal operation.1’b0-PHY generated PSM clock selected for internal operation; bit[10]-use_ext_phy_reset: selects phy_reset_n source: 1’b0-internal phy_reset_n signal is controlled by system SW using USBSS-DRD TYPEC_CFG register. 1’b1-internal phy_reset_n is sourced from USBSS-DRD primary input-phy_reset_n; bit[11]-utmi_clk_sel:utmi clock select. 1’b0-60MHz,1’b1-30MHz; bit[18:12]-RSVD; bit[19]-dptx_xtensa_ls_reg: memory ls value; bit[20]-dptx_xtensa_ls_sel: memory ls source select. LS=ls_sel?ls_reg:!en; bit[21]-dptx_ls_reg; bit[22]-dptx_ls_sel; bit[23]-usb_ls_reg; bit[24]-usb_ls_sel; bit[25]-tcpd_xtensa_ls_reg; bit[26]-tcpd_xtensa_ls_sel; bit[27]-i2s_src_sel: I2S audio source select. 1’b0-Original, 1’b1-HDMI; bit[28]-usbdrd_buf_ds; bit[29]-usbdrd_buf_sd; bit[30]-tcpd_xtensa_dram_ds; bit[31]-tcpd_xtensa_dram_sd; | 0xffffffff | 0xffffffff | 0
Sirius IP TypeC registers | UDF | 0x603C_0008 | typec_ctrl1 | 31:0 | 0X0000_0000 | R/W | bit[0]-xhci_main_power_on_valid: status from system to indicate to xhci that MAIN power is active(should be driven in AUX domain); bit[1]-xhci_main_power_off_req: request from system to prepare xhci for MAIN power removal; bit[2]-aux_app_clk_125_valid: status from system indicating that app_clk_predft is running and at correct frequency; bit[3]-lpm_clk_valid: status from system indicating that lpm_clk_predft is running and at correct frequency; bit[4]-phy_refclk_valid: reference clock is stable (+/-300ppm); bit[5]-phy_refclk_1pct_valid:reference clock is stable (+/-1%); bit[6]-mdctrl_clk_sel: OTG logic clock select; bit[7]-usbdev_main_power_off_req:request from system to prepare USBSS-DEV for USBSS-DEV MAIN power removal; bit[8]-usbdev_main_power_on_valid:status from system power manager that USBSS-DEV MAIN power is stable; bit[9]-usbdev_power_off_req: request from system to prepare USBSS-DEV for USBSS-DEV AUX power removal; bit[10]-usbdev_power_on_valid: status from system power manager that USBSS-DEV for USBSS-DEV AUX power is stable; bit[11]-xhci_power_off_req: request from system to prepare xhci for xhci AUX power removal; bit[12]-xhci_power_on_valid: status from system power manager that xhci power is stable; bit[13]-xhc_d0_req:external D0 state request; bit[14]-ltm_host_req_halt:Backpressure LTM Host Message request; bit[15]-host_system_err:The signal indicates that there is a very serious error detected such that we should turn off run_stop bit; bit[20:16]-xhci_debug_sel:xhci debug mux select signal; bit[21]-wakeup:; bit[22]-usbrst_dis:usb pwrup reset disable signal; bit[23]-tcpdrst_dis:tcpd pwrup reset disable signal; bit[24]-TCPD_OCDHaltOnReset value:; TCPD_OCDHaltOnReset=ucpu_jtag_en&&!ucpu_jtag_sel?typec_ctrl1[24]:0; bit[26:25]-bpc_sel:video color depth sel(2’b00-8bpc, 2’b01-10bpc, others-RSVD); bit[27]-alert_n_pol:alert_n polarity; alert_n_final = alert_n_pol ? alert_n : ~alert_n; bit[28]-vir_clk_en: no used clock enable signal(spdif, trng clock etc.), default disable; bit[29]-source_spdif_din: Audio SPDIF data in, only for synthesis(can be omitted); bit[30]-debug_access_en: access dp debug area enable, originally equals to ‘source_secure_mode’ in source code; bit[31]-RSVD; | 0xffffffff | 0xffffffff | 0
Sirius IP TypeC registers | UDF | 0x603C_000C | typec_ctrl2 | 31:0 | 0X0000_0000 | R/W | bit[0]-dptx_xtensa_dram_ds; bit[1]-dptx_xtensa_dram_sd; bit[2]-dptx_xtensa_iram_ds; bit[3]-dptx_xtensa_iram_sd; bit[4]-dptx_vid_mem_ds; bit[5]-dptx_vid_mem_sd; bit[6]-dptx_aud_mem_ds; bit[7]-dptx_aud_mem_sd; bit[8]-dptx_sdp_mem_ds; bit[9]-dptx_sdp_mem_sd; bit[10]-tcpd_xtensa_iram_ds; bit[11]-tcpd_xtensa_iram_sd; bit[12]-usbdrd_bw_ram1_ds; bit[13]-usbdrd_bw_ram1_sd; bit[14]-usbdrd_bw_ram2_ds; bit[15]-usbdrd_bw_ram2_sd; bit[16]-usbdrd_tte_ram_ds; bit[17]-usbdrd_tte_ram_sd; bit[18]-usbdrd_prot_data_asyn_xbuf_ds; bit[19]-usbdrd_prot_data_asyn_xbuf_sd; bit[20]-usbdrd_prot_data_per_xbuf_ds; bit[21]-usbdrd_prot_data_per_xbuf_sd; bit[22]-usbdrd_hs_prot_data_asyn_xbuf_ds; bit[23]-usbdrd_hs_prot_data_asyn_xbuf_sd; bit[24]-usbdrd_hs_prot_data_per_xbuf_ds; bit[25]-usbdrd_hs_prot_data_per_xbuf_sd; bit[26]-usbdrd_hs_prot_data_rbuf_ds; bit[27]-usbdrd_hs_prot_data_rbuf_sd; bit[28]-usbdrd_split_prot_data_asyn_xbuf_ds; bit[29]-usbdrd_split_prot_data_asyn_xbuf_sd; bit[30]-usbdrd_split_prot_data_per_xbuf_ds; bit[31]-usbdrd_split_prot_data_per_xbuf_sd; | 0xffffffff | 0xffffffff | 0
Sirius IP TypeC registers | UDF | 0x603C_0010 | typec_ctrl3 | 31:0 | 0X0000_0000 | R/W | bit[0]-usbdrd_split_prot_data_rbuf_ds; bit[1]-usbdrd_split_prot_data_rbuf_sd; bit[2]-usbdrd_cpl_collect_ds; bit[3]-usbdrd_cpl_collect_sd; bit[4]-usbdrd_dbgp_bulkin_ram_ds; bit[5]-usbdrd_dbgp_bulkin_ram_sd; bit[6]-usbdrd_dbgp_bulkout_ram_ds; bit[7]-usbdrd_dbgp_bulkout_ram_sd; bit[8]-usbdrd_dbgp_strfifo_ram_ds; bit[9]-usbdrd_dbgp_strfifo_ram_sd; bit[10]-usbdrd_idma_addr_ram_ds; bit[11]-usbdrd_idma_addr_ram_sd; bit[12]-usbdrd_prot_hdr_rbuf_ds; bit[13]-usbdrd_prot_hdr_rbuf_sd; bit[14]-usbdrd_prot_data_rbuf_ds; bit[15]-usbdrd_prot_data_rbuf_sd; bit[16]-usbdrd_tte_ram_ds; bit[17]-usbdrd_tte_ram_sd; bit[18]-usbdrd_rd_cmd_ds; bit[19]-usbdrd_rd_cmd_sd; bit[20]-usbdrd_wr_cmd_ds; bit[21]-usbdrd_wr_cmd_sd; bit[22]-usbdrd_wr_data_ds; bit[23]-usbdrd_wr_data_sd; bit[24]-usbdrd_slot_cntx_ds; bit[25]-usbdrd_slot_cntx_sd; bit[26]-usbdrd_sch_cntx_ds; bit[27]-usbdrd_sch_cntx_sd; bit[28]-usbdrd_trm_cntx_ds; bit[29]-usbdrd_trm_cntx_sd; bit[30]-usbdrd_dma_cntx_ds; bit[31]-usbdrd_dma_cntx_sd; | 0xffffffff | 0xffffffff | 0
Sirius IP TypeC registers | UDF | 0x603C_0014 | typec_ctrl4 | 31:0 | 0X0000_0000 | R/W | bit[0]-tcpd_vbus_overvoltage_n tcpd_vbus_overvoltage_n = !typec_ctrl4[0]; bit[10:1]-tcpd_vbus_voltage: 10bits voltage selected if needed; bit[11]-axi_cache_sel: awcache = axi_cache_sel ? awcache_reg : awcache_org. arcache = axi_cache_sel ? arcache_reg : arcache_org; bit[15:12]-awcache_reg; bit[19:16]-arcache_reg; bit[31:20]-RSVD; | 0xffffffff | 0xffffffff | 0
Sirius IP TypeC registers | UDF | 0x603C_0018 | typec_ctrl5 | 31:0 | 0X0000_0000 | R/W | RSVD; | 0xffffffff | 0xffffffff | 0
Sirius IP TypeC registers | UDF | 0x603C_001C | typec_ctrl6 | 31:0 | 0X0000_0000 | R/W | DP Freerun pattern related register bit[15:0]-hwidth: horizontal active pixels; bit[31:16]-htotal: horizontal total pixels; | 0xffffffff | 0xffffffff | 0
Sirius IP TypeC registers | UDF | 0x603C_0020 | typec_ctrl7 | 31:0 | 0X0000_0000 | R/W | DP Freerun pattern related register bit[15:0]-vheight: vertical active lines; bit[31:16]-vtotal: vertcal total lines; | 0xffffffff | 0xffffffff | 0
Sirius IP TypeC registers | UDF | 0x603C_0024 | typec_ctrl8 | 31:0 | 0X0000_0000 | R/W | DP Freerun pattern related register bit[15:0]-hstart: hsync+hbp; bit[31:16]-vstart: vsync+vbp; | 0xffffffff | 0x00000000 | 0
Sirius IP TypeC registers | UDF | 0x603C_0028 | typec_ctrl9 | 31:0 | 0X0000_0000 | R/W | DP Freerun pattern related register bit[15:0]-hsw: horizontal sync width; bit[31:16]-vsw: vertical sync width; | 0xffffffff | 0x00000000 | 0
Sirius IP TypeC registers | UDF | 0x603C_002C | typec_ctrla | 31:0 | 0X0000_0000 | R/W | DP Freerun pattern related register bit[5:0]-patgen_ctrl: freerun pattern mux signals; bit[6]-fr_sel: dp source select from freerun pattern; bit[31:7]-RSVD; | 0xffffffff | 0x00000000 | 0
Sirius IP TypeC registers | UDF | 0x603C_0030 | register_0c | 31:0 | 0X0000_0000 | R/W | RSVD; | 0xffffffff | 0x00000000 | 0
Sirius IP TypeC registers | UDF | 0x603C_0034 | register_0d | 31:0 | 0X0000_0000 | R/W | RSVD; | 0xffffffff | 0x00000000 | 0
Sirius IP TypeC registers | UDF | 0x603C_0038 | register_0e | 31:0 | 0X0000_0000 | R/W | RSVD; | 0xffffffff | 0xffffffff | 0
Sirius IP TypeC registers | UDF | 0x603C_003C | register_0f | 31:0 | 0X0000_0000 | R/W | RSVD; | 0xffffffff | 0x00000000 | 0
Sirius IP TypeC registers | UDF | 0x603C_0040 | typec_status0 | 31:0 | 0X0000_0000 | R | bit[31:24]-8’h00; bit[23]-tcpd_vbus_voltage_en; bit[22]-tcpd_vbus_overvoltage_en; bit[21]-tcpd_outs_to_hiz; bit[20]-tcpd_dbg_acc_conn_n; bit[19]-tcpd_audio_acc_conn_n; bit[18]-tcpd_act_cable_conn; bit[17:16]-tcpd_mux_ctrl:Type-C mode selection: 00b-No connection. 01b:USB3.1, 10b:DP 4lanes, 11b-USB3.1+DP lanes 0 & 1; bit[15]-tcpd_conn_present; bit[14]-tcpd_conn_orientation; bit[13:2]-lowest_belt: Lowest Belt seen by Host; bit[1]-source_sirq: dp sapb interrupt; bit[0]-source_pirq: dp apb interrupt; | 0xffffffff | 0xffffffff | 0
Sirius IP TypeC registers | UDF | 0x603C_0044 | typec_status1 | 31:0 | 0X0000_0000 | R | bit[31:21]-11’h00; bit[20]-ltm_host_req; bit[19]-xhc_d0_ack; bit[18]-xhci_power_on_ready; bit[17]-xhci_power_on_req; bit[16]-xhci_power_off_ready; bit[15]-xhci_power_off_ack; bit[14]-usbdev_power_on_ready; bit[13]-usbdev_power_on_req; bit[12]-usbdev_power_off_ready; bit[11]-usbdev_power_off_ack; bit[10]-usbdev_power_on_ready; bit[9]-usbdev_main_power_on_req; bit[8]-usbdev_main_power_off_ready; bit[7]-usbdev_main_power_off_ack; bit[6]-mdctrl_clk_status; bit[5]-phy_refclk_req; bit[4]-lpm_clk_req; bit[3]-aux_app_clk125_req; bit[2]-xhci_main_power_off_ack; bit[1]-xhci_main_power_on_ready; bit[0]-xhci_main_power_on_req; | 0xffffffff | 0xffffffff | 0
Sirius IP TypeC registers | UDF | 0x603C_0048 | typec_status2 | 31:0 | 0X0000_0000 | R | bit[31]-1’b0; bit[30:0]-xhci_debug_link_state; | 0xffffffff | 0x00000000 | 0
Sirius IP TypeC registers | UDF | 0x603C_004C | typec_status3 | 31:0 | 0X0000_0000 | R | bit[31:0]-xhci_debug_bus; | 0xffffffff | 0x00000000 | 0