## 变更履历
板卡名称 ： |  | SIRIUS_EK_MB_REV1_0_0 |  |  | 更新日期: | 2018-01-12
编号 | 版本号 | 更新日 | 更新内容 | 拟定 | 审核 | 批准 | 备考
1 | 1.0.0 | 2017.12.13 | 初版 | 王武平 | 王武平 |  | 研发BOM
2 | 1.0.1 | 2018.01.12 | 将两颗RTP5905物料分别建库，更新到BOM | 王武平 | 王武平 |  | 研发BOM
3
4
5
6
7
8
9
10
11
12
13
14
15
16
17
18
注： | 1、产品样机FIX以后的反复以及在小批量阶段或量产阶段的任何BOM的变更，需认真填写变更记录； 2、BOM的版本按Vx.x.x格式，细小变更修改最后一位，中度变更修改中间一位，重大变更修改第一位。

## SIRIUS_EK_MB_REV1_0_1-BOM
Item Number | LPN | Maker | Unmount | Part_Number | Part_Type | Footprint | Description | UnitPrice | Value | Part Reference | Quantity | 备注
1 | M.BEA.S.0402U120 | Murata | - | BLM15EG121SN1D | Bead\Power | 0402 | Bead_120Ω@100MHz_25%_1.5A | 0.0880340000 | 120ohm_100MHz_1.5A | FB409 FB410 FB502 FB503 FB601 FB602 FB603 FB604 FB605 FB606 FB607 FB608 FB609 FB660 FB701 FB702 FB801 FB1002 FB1601 FB1603 FB1620 FB2102 | 22
2 | M.BEA.S.0402U120 | Murata | NC | BLM15EG121SN1D | Bead\Power | 0402 | Bead_120Ω@100MHz_25%_1.5A | 0.0880340000 | 120ohm_100MHz_1.5A | FB1001 | 1
3 | M.BEA.S.1206U120 | Murata | - | BLM31PG121SN1 | Bead\Power | 1206 | Bead_120Ω@100MHz_25%_3.5A | 0.2820510000 | 120ohm_100MHz_3.5A | FB401 FB402 FB403 FB404 FB406 FB408 FB411 FB412 FB475 FB476 FB501 | 11
4 | M.BEA.S.1206U120 | Murata | NC | BLM31PG121SN1 | Bead\Power | 1206 | Bead_120Ω@100MHz_25%_3.5A | 0.2820510000 | 120ohm_100MHz_3.5A | FB455 FB456 FB506 FB2701 FB2702 FB2703 FB2704 FB2705 FB2706 FB2707 FB2708 FB2709 FB2710 FB2711 FB2712 FB2713 FB2714 FB2715 FB2716 FB2717 FB2718 FB2719 | 22
5 | M.CAP.S.0201N010-01M | Murata | - | GRM033R70J103KA01D | Capacitor\MLCC | 0201 | 0.01uF_±10%_6.3V_X7R | 0.0055560000 | 0.01uF | C534 C535 C536 C537 C538 C539 C540 C541 C542 C543 C544 C545 C546 C547 C548 C571 C572 C573 C574 C575 C576 C577 C578 C580 C592 C593 C594 C595 C603 C607 C609 C615 C640 C660 C671 C674 C704 C706 C728 C729 C730 C731 C732 C733 C734 C1606 | 46
6 | M.CAP.S.0201N100-01M | Murata | - | GRM033R61A104KE15D | Capacitor\MLCC | 0201 | 0.1uF _±10%_10V_X5R | 0.0034190000 | 0.1uF | C519 C520 C521 C522 C523 C524 C525 C526 C527 C528 C529 C530 C531 C532 C533 C563 C564 C565 C566 C567 C568 C569 C570 C579 C581 C588 C589 C590 C591 C602 C606 C608 C611 C612 C613 C614 C623 C624 C628 C630 C631 C634 C635 C639 C641 C649 C650 C653 C656 C659 C664 C670 C673 C702 C703 C707 C708 C709 C710 C720 C721 C722 C723 C724 C725 C726 C727 | 67
7 | M.CAP.S.0201N220-02M | Murata | - | GRM033R61A224ME90D | Capacitor\MLCC | 0201 | 0.22uF_±20%_10V_X5R | 0.0290600000 | 0.22uF | C515 C516 C517 C518 C561 C562 C586 C587 C610 C622 C629 C718 C719 | 13
8 | M.CAP.S.0402N001-02M | Murata | - | GRM155R71H102KA01D | Capacitor\MLCC | 0402 | 1000pF_±10%_50V_X7R | 0.0054000000 | 1000pF | C604 C808 C809 C810 C818 C819 C820 C908 C909 C910 C918 C919 C920 C2603 | 14
9 | M.CAP.S.0402N002D2 | Murata | - | GRM155R71H222KA01 | Capacitor\MLCC | 0402 | 2200pF_±10%_50V_X7R | 0.0067520000 | 2200pF | C806 C807 C816 C817 C906 C907 C916 C917 | 8
10 | M.CAP.S.0402N004D7 | Murata | - | GRM155R71H472KA01D | Capacitor\MLCC | C0402 | 4700pF_±10%_50V_X7R | 0.0000000000 | 4700pF | C804 C805 C814 C815 C904 C905 C914 C915 | 8
11 | M.CAP.S.0402N010-02M | Murata | - | GRM155R71H103KA88D | Capacitor\MLCC | 0402 | 0.01uF_±10%_50V_X7R | 0.0047860000 | 0.01uF | C401 C802 C803 C812 C813 C832 C843 C902 C903 C912 C913 C1401 | 12
12 | M.CAP.S.0402N022-02M | Murata | - | GRM155R71H223KA12D | Capacitor\MLCC | 0402 | 0.022uF_±10%_50V_X7R | 0.0092000000 | 0.022uF | C2704 C2731 C2756 C2767 C2778 C2790 C2799 C2809 C2821 C2838 C2839 | 11
13 | M.CAP.S.0402N047-01M | Murata | - | GRM155R71A473KA01D | Capacitor\MLCC | 0402 | 0.047uF_±10%_10V_X7R | 0.0092310000 | 0.047uF | C642 C644 C654 C655 C666 C2305 | 6
14 | M.CAP.S.0402N100-07M | Murata | - | GRM155R71H104KE14D | Capacitor\MLCC | 0402 | 0.1uF_±10%_50V_X7R | 0.0135040000 | 0.1uF | C399 C403 C404 C409 C415 C417 C424 C431 C438 C440 C441 C443 C447 C459 C461 C482 C483 C487 C495 C496 C499 C500 C801 C811 C831 C835 C837 C838 C839 C840 C841 C842 C848 C850 C851 C854 C901 C911 C931 C933 C934 C935 C936 C937 C1008 C1012 C1013 C1050 C1051 C1052 C1053 C1054 C1204 C1207 C1208 C1210 C1211 C1302 C1304 C1402 C1404 C1409 C1410 C1412 C1417 C1419 C1420 C1421 C1422 C1430 C1501 C1502 C1602 C1603 C1604 C1607 C1609 C1610 C1655 C1702 C1703 C1705 C1706 C1707 C1708 C1901 C1902 C1950 C2005 C2006 C2007 C2008 C2012 C2013 C2014 C2015 C2019 C2025 C2026 C2212 C2223 C2224 C2231 C2301 C2302 C2307 C2308 C2501 C2502 C2503 C2504 C2602 C2702 C2706 C2707 C2710 C2712 C2720 C2722 C2723 C2724 C2726 C2729 C2730 C2735 C2737 C2741 C2743 C2744 C2749 C2751 C2754 C2755 C2760 C2761 C2762 C2763 C2764 C2771 C2772 C2773 C2774 C2777 C2782 C2783 C2784 C2786 C2787 C2789 C2794 C2795 C2798 C2801 C2804 C2805 C2806 C2807 C2808 C2811 C2812 C2815 C2820 C2825 C2826 C2827 C2828 C2829 C2830 C2832 C2834 C2837 C2843 C2847 C2848 C2849 C2853 C2865 C2866 | 178
15 | M.CAP.S.0402N100-07M | Murata | NC | GRM155R71H104KE14D | Capacitor\MLCC | 0402 | 0.1uF_±10%_50V_X7R | 0.0135040000 | 0.1uF | C1416 | 1
16 | M.CAP.S.0402N220-04S | Samsung | - | CL05B224KO5NNNC | Capacitor\MLCC | 0402 | 0.22uF_±10%_16V_X7R | 0.0222220000 | 0.22uF | C853 C1201 C1203 C1206 C1503 C1504 C1505 C1506 C2703 C2736 | 10
17 | M.CAP.S.0402N470-02M | Murata | - | GRM155R61A474KE15D | Capacitor\MLCC | 0402 | 0.47uF_±10%_10V_X5R | 0.0205130000 | 0.47uF | C511 C512 C513 C514 C559 C560 C716 C717 C822 C823 C923 C924 | 12
18 | M.CAP.S.0402P005D6-03M | Murata | NC | GRM1555C1H5R6CA01D | Capacitor\MLCC | 0402 | 5.6pF_±0.25pF_50V_C0G | 0.0057260000 | 5.6pF | C1309 C1311 C1313 | 3
19 | M.CAP.S.0402P010-03S | Samsung | - | CL05C100JB5NNNC | Capacitor\MLCC | 0402 | 10pF_±5%_50V_C0G | 0.0043590000 | 10pF | C1009 C1011 C1305 | 3
20 | M.CAP.S.0402P010-03S | Samsung | NC | CL05C100JB5NNNC | Capacitor\MLCC | 0402 | 10pF_±5%_50V_C0G | 0.0043590000 | 10pF | C1306 C1307 C1308 C1310 C1312 | 5
21 | M.CAP.S.0402P015 | Murata | NC | GRM1555C1H150JA01D | Capacitor\MLCC | 0402 | 15pF_±5%_50V_C0G | 0.0082000000 | 15pF | C2717 C2768 C2791 C2822 C2840 | 5
22 | M.CAP.S.0402P015 | Murata | - | GRM1555C1H150JA01D | Capacitor\MLCC | 0402 | 15pF_±5%_50V_C0G | 0.0082000000 | 15pF | C2732 C2757 C2779 C2802 C2816 C2844 | 6
23 | M.CAP.S.0402P027-03M | Murata | - | GRM1555C1H270JA01D | Capacitor\MLCC | 0402 | 27pF_±5%_50V_C0G | 0.0071790000 | 27pF | C1407 C1408 C2017 C2020 | 4
24 | M.CAP.S.0402P027-03M | Murata | NC | GRM1555C1H270JA01D | Capacitor\MLCC | 0402 | 27pF_±5%_50V_C0G | 0.0071790000 | 27pF | C1431 | 1
25 | M.CAP.S.0402P047-02S | Samsung | - | CL05C470JB5NNNC | Capacitor\MLCC | 0402 | 47pF_±5%_50V_C0G | 0.0042740000 | 47pF | C436 C460 C497 | 3
26 | M.CAP.S.0402P100-01M | Murata | - | GRM1555C1H101JA01D | Capacitor\MLCC | 0402 | 100pF_±5%_50V_C0G | 0.0052140000 | 100pF | C1020 C2306 | 2
27 | M.CAP.S.0402P100-01M | Murata | NC | GRM1555C1H101JA01D | Capacitor\MLCC | 0402 | 100pF_±5%_50V_C0G | 0.0052140000 | 100pF | C1406 C1411 C1414 | 3
28 | M.CAP.S.0402P470-01M | Murata | - | GRM1555C1H471JA01D | Capacitor\MLCC | 0402 | 470pF_±5%_50V_C0G | 0.0119660000 | 470pF | C636 C645 C667 C825 C826 C833 C844 C845 C846 C847 C925 C926 C927 C928 | 14
29 | M.CAP.S.0402P470-01M | Murata | NC | GRM1555C1H471JA01D | Capacitor\MLCC | 0402 | 470pF_±5%_50V_C0G | 0.0119660000 | 470pF | C2721 C2742 | 2
30 | M.CAP.S.0402U001-01M | Murata | - | GRM155R70J105KA12D | Capacitor\MLCC | 0402 | 1uF_±10%_6.3V_X7R | 0.0512820000 | 1uF | C616 C617 C618 C619 C633 C638 C643 C648 C658 C663 C665 C669 C672 C828 C829 C830 C1001 | 17
31 | M.CAP.S.0402U001-01M | Murata | NC | GRM155R70J105KA12D | Capacitor\MLCC | 0402 | 1uF_±10%_6.3V_X7R | 0.0512820000 | 1uF | C637 | 1
32 | M.CAP.S.0402U002D2-01M | Murata | - | GRM155R60J225ME15D | Capacitor\MLCC | 0402 | 2.2uF_±20%_6.3V_X5R | 0.0478630000 | 2.2uF | C423 C426 C471 C475 C507 C508 C509 C510 C555 C556 C557 C558 C584 C585 C705 C714 C715 C821 C834 C836 C857 C921 C922 C930 C932 C1301 C1303 C1605 C1608 C1656 | 30
33 | M.CAP.S.0402U002D2-02M | Murata | - | GRM155R61C225KE11D | Capacitor\MLCC | 0402 | 2.2uF_±10%_16V_X5R | 0.0082050000 | 2.2uF | C2080 C2285 C2286 C2303 C2359 C2360 C2361 C2362 | 8
34 | M.CAP.S.0402U004D7-01M | Murata | - | GRM155R61A475KEAAD | Capacitor\MLCC | 0402 | 4.7uF_±20%_10V_X5R | 0.1581200000 | 4.7uF | C422 C425 C470 C474 C605 C621 C627 C632 C647 C652 C662 C1202 C1205 C1209 C2018 | 15
35 | M.CAP.S.0402U004D7-01M | Murata | NC | GRM155R61A475KEAAD | Capacitor\MLCC | 0402 | 4.7uF_±20%_10V_X5R | 0.1581200000 | 4.7uF | C1415 | 1
36 | M.CAP.S.0603N004D7 | Murata | - | GRM188R71H472KA01D | Capacitor\MLCC | 0603 | 4.7nF_±10%_50V_X7R | 0.0125640000 | 4.7nF | C437 C463 C498 | 3
37 | M.CAP.S.0603U001-03M | Murata | - | GRM188R71E105KA12D | Capacitor\MLCC | 0603 | 1uF_±10%_25V_X7R | 0.1175000000 | 1uF | C2725 C2750 | 2
38 | M.CAP.S.0603U002D2-03M | Murata | - | GRM188R61C225KE15D | Capacitor\MLCC | 0603 | 2.2uF_±10%_16V_X5R | 0.0305980000 | 2.2uF | C1903 | 1
39 | M.CAP.S.0603U004D7-02S | Samsung | NC | CL10A475KA8NQNC | Capacitor\MLCC | 0603 | 4.7uF_±10%_25V_X5R | 0.0940170000 | 4.7uF | C1413 | 1
40 | M.CAP.S.0603U004D7-02S | Samsung | - | CL10A475KA8NQNC | Capacitor\MLCC | 0603 | 4.7uF_±10%_25V_X5R | 0.0940170000 | 4.7uF | C1418 C2709 C2719 C2728 C2734 C2753 C2759 C2766 C2770 C2776 C2781 C2785 C2793 C2797 C2800 C2810 C2814 C2819 C2824 C2831 C2836 C2842 C2846 | 23
41 | M.CAP.S.0603U010-05S | Samsung | - | CL10A106MA8NRNC | Capacitor\MLCC | 0603 | 10uF_±20%_25V_X5R | 0.2307690000 | 10uF | C402 C410 C439 C451 C452 C453 C464 C468 C469 C476 C477 C478 C479 C480 C481 C488 C492 C494 C503 C504 C505 C506 C553 C554 C582 C583 C601 C620 C625 C626 C651 C712 C713 C827 C849 C852 C855 C856 C938 C1002 C1003 C1004 C1005 C2002 C2003 C2009 C2010 C2011 C2304 C2601 | 50
42 | M.CAP.S.0603U010-05S | Samsung | NC | CL10A106MA8NRNC | Capacitor\MLCC | 0603 | 10uF_±20%_25V_X5R | 0.2307690000 | 10uF | C646 C661 | 2
43 | M.CAP.S.0603U022-02M | Murata | - | GRM188R60J226MEA0D | Capacitor\MLCC | 0603 | 22uF_±20%_6.3V_X5R | 0.0726500000 | 22uF | C411 C413 C419 C420 C421 C448 C449 C450 C465 C466 C467 C501 C502 C549 C550 C551 C552 C701 C711 | 19
44 | M.CAP.S.0805U010-07M | Murata | NC | GRM21BR61E106KA73L | Capacitor\MLCC | 0805 | 10uF_±10%_25V_X5R | 0.1325000000 | 10uF | C2004 | 1
45 | M.CAP.S.0805U022-06S | Samsung | - | CL21A226MAQNNNE | Capacitor\MLCC | 0805 | 22uF_±20%_25V_X5R | 0.1384620000 | 22uF | C405 C414 C416 C418 C427 C428 C429 C430 C442 C458 C462 C2201 C2232 C2708 C2713 C2714 C2715 C2716 C2718 C2727 C2733 C2745 C2746 C2747 C2748 C2752 C2758 C2765 C2769 C2775 C2780 C2788 C2792 C2796 C2803 C2813 C2817 C2818 C2823 C2833 C2835 C2841 C2845 | 43
46 | M.CAP.S.1206N001 | Samsung |  | CL31B102MJHNNNE | Capacitor\MLCC | 1206 | 1nF_±20%,_2000V_ X7R | 0.0000000000 | 1nF | C1403 C1405 | 2
47 | M.CAP.S.1206U047 | Murata | - | GRM31CR61A476ME15 | Capacitor\MLCC | 1206 | 47uF_±20%_10V_X5R | 0.3846150000 | 47uF | C444 C445 C446 C484 C485 C486 | 6
48 | M.CAP.S.1210U004D7 | Murata | - | GRM32ER71H475KA88 | Capacitor\MLCC | 1210 | 4.7uF_±10%_50V_X7R | 0.6478630000 | 4.7uF | C406 C407 C408 C412 C432 C433 C434 C435 C454 C455 C456 C457 C489 C490 C491 C493 C2701 C2705 C2711 C2738 C2739 C2740 | 22
49 | M.CON.BDB.07 | TE |  | 2-5767004-2 | Con\Header | SMT2X19P | 板对板连接器 38P | 0.0000000000 | Mictor_2-5767004-2 | J1702 | 1
50 | M.CON.DC.02 | CUI |  | PJ002B | Con\PowerJack | DC_3P | DC POWER JACK,2.5 mm center pin | 0.0000000000 |  | J401 | 1
51 | M.CON.FPC.07 | HRS |  | FX8C-120S-SV | Con\Header | CON_60X2_060P_SMT | 0.6mm_pitch_2X60_母座_SMT_High5.0-16.0mm | 0.0000000000 | FX8C-120S-SV | J2102 | 1
52 | M.CON.HDMI.01 | ATOM | - | HD219F-3D05200 | Con\HDMI | hdmis_f_mini_h320 | MINI HDMI MOLDING TYPE 19P Female SMT 定位柱 | 0.6410260000 | MINI HDMI_19P_4 | J1901 | 1
53 | M.CON.IPEX.01-01M | Molex | - | 73412-0114 | Con\RF |  | 50 Ohms, MCRF, PCB Vertical Jack Receptacle, SMT, 1.25mm Mounted Height | 0.0000000000 | RF_JACK_3P | J1301 | 1
54 | M.CON.PZ.D01-01L | Lycn | - | 313102S141115 | Con\Header | DIP-j_2x1_p254 | Header, 2-Pin, single row | 0.1709400000 |  | J402 J403 J1705 J2223 | 4
55 | M.CON.PZ.D02 | MOLEX | - | 22-28-5034 | Con\Header | HEADER3 | 3 Pin Header_2.54mm_Single row | 0.2564100000 | CON3 | J1703 J1704 JP2222 JP2301 JP2302 JP2303 | 6
56 | M.CON.PZ.D03 | MOLEX | - | 22-28-5054 | Con\Header | HEADER3 | 5 Pin Header_2.54mm_Single row | 0.3418800000 | CON5 | J1006 J1706 J1707 | 3
57 | M.CON.PZ.D03 | MOLEX | NC | 22-28-5054 | Con\Header | HEADER3 | 5 Pin Header_2.54mm_Single row | 0.3418800000 | CON5 | J1402 | 1
58 | M.CON.PZ.D04 | MOLEX |  | 22-28-505104 | Con\Header | HEADER10 | 10 Pin Header_2.54mm_Single row | 0.4273500000 | CON10 | J1005 J1710 | 2
59 | M.CON.PZ.D04 | MOLEX | NC | 22-28-505104 | Con\Header | HEADER10 | 10 Pin Header_2.54mm_Single row | 0.4273500000 | CON10 | J1401 | 1
60 | M.CON.PZ.S04 | MOLEX |  | 90131-1105 | Con\Header | Header25x2 | 2.54mm Pitch C-Grid III? Header, Dual Row, Vertical, 50 Circuits, 0.10μm Gold (Au) Selective Plati | 0.5982910000 | HEADER 25X2 | J2401 J2402 | 2
61 | M.CON.PZ.S07 | MOLEX |  | 90131-1020 | Con\Header | HEAD2X10 | 双排直角排针_2x10P_2.54mm | 0.0000000000 | CON20AP | J404 | 1
62 | M.CON.PZ.S09 | LYCN |  | 3125280M141 | Con\Header | HEADER_10Px2_254_SMT | 2X10P_2.54MM间距_直角_SMT | 0.0000000000 | 10Px2_254_SMT | J1715 J1717 J1752 J1753 J1808 J1811 | 6
63 | M.CON.PZ.S10 | LYCN |  | 3125240M141 | Con\Header | HEADER_2Px2_SMT | 直角双排2X2P_2.54mm间距_SMT | 0.0000000000 | 2Px2_SMT | J1009 J1805 J1806 J1807 J1812 J1813 | 6
64 | M.CON.PZ.SM05 | 歌普 |  | 2544WV-2X15P | Con\Header | HEADER15X2 | 双排排母，2.54间距，30pin,直插式 | 0.0000000000 | HEADER 15X2 | J1002 J1003 J1004 | 3
65 | M.CON.RJ45.01 | OTHER |  | RJ45-0808-004-R | Con\RJ45 | RJ45-12P_160X1575H130 | 90度_15.75MM_带灯_无弹_后脚_带屏蔽 | 0.0000000000 | RJ45-0808-004-R | J1403 | 1
66 | M.CON.SDC.01-01A | ATOM | - | MR01A-01211 | Con\SD |  | Micro SD Card Push | 0.5299150000 | MicroSDSocket_MRAP03 | J1007 | 1
67 | M.CON.SMA.01 | SHINTO | - | 立式 | Con\RF | hustsan_sma10v21tggan | SMA JACK ST | 0.7692310000 | SMA-FE-ME | J1024 | 1
68 | M.CON.SMD.05 | AFCI |  | 10061913-111CLF | Con\PCIE | pcie_64p_110mm | CONN PCI EXP FEMALE 64POS | 0.0000000000 | 10061913-111CLF | J2001 | 1
69 | M.CON.SOCK.05 | TwinSocket |  | TIU14065-00684-01 | Con\Socket | Socket_42d8x38 | 19mmx19mm_bga684_0d65_Socket | 0.0000000000 | Sirius | U501 | 1
70 | M.CON.SOCK.06 | JRS |  | eMMC_BGA153_169-SOCKET | Con\Socket | SOCKET_EMMC | BGA153_169-SOCKET | 0.0000000000 | eMMC_BGA153_169-Socket | U1201 | 1
71 | M.CON.SOCK.07 |  |  | SPIFLASH_WSON8_SOCKET | Con\Socket | SPIFLASH_WSON8_SOCKET | SP flash 8 pin socket | 0.0000000000 |  | U1301 U2719 | 2
72 | M.CON.USB.05 | MOLEX |  | 484050001 | Con\USB | 48405-0001-PACKAGE | USB3.0 ATYPE | 0.7692310000 |  | CN1 | 1
73 | M.CON.USB.06 | Amphenol |  | 12401826E412A | Con\USB | USB_TYPEC_24P | USB_TYPEC | 0.0000000000 |  | U2201 | 1
74 | M.CON.XDB.03 | Lycn | - | 31020S11B | Con\Others | DIP-h_10X2_p254e254b_h900 | 10*2 PIN 2.54简牛180° | 0.6837610000 |  | J1701 | 1
75 | M.ESD.0402V05 | Bourns | - | CG0402MLC-05LG | Diode | 0402 | ESD_5V_0.5pF_5nA | 0.3247860000 | 5V | D409 D410 D411 D498 D499 | 5
76 | M.ESD.0402V05 | Bourns | NC | CG0402MLC-05LG | Diode | 0402 | ESD_5V_0.5pF_5nA | 0.3247860000 | 5V | D1201 D1202 D1203 D1204 D1205 D1206 D1207 | 7
77 | M.ESD.1206V32 | Bourns |  | SF-1206S500 | Diode | 1206 | Fuse_32V_5A | 0.0000000000 | 32V_5A | F401 | 1
78 | M.ESD.2510V15 | Semtech | - | RClamp0524J | Diode | slp2510p8_h50 | TVS Arrays_5V_5A_150W | 0.9401710000 | RClamp0524J | U1901 U1902 U1903 | 3
79 | M.ESD.S323V08 | Bourns |  | CDSOD323-T08C | Diode | SOD-323 | Working Peak Voltage 8V_17A_350W | 0.0000000000 | 8V_17A_350W | D1901 D2201 D2202 | 3
80 | M.ESD.UDF8V00 | ON Semicon |  | ESD8116MUTAG | Diode | UDFN8_20x12h055 | Low Capacitance Array for High Speed Data Lines | 0.0000000000 | ESD8116MUTAG | U2204 U2205 U2207 | 3
81 | M.IC.ARM.RE01 | Realtek |  | F89FTSM13-W2 | IC\Processor | QFN44-0_9-12x12-h1_8 | 8189 WIFI SDIO MODULE | 0.0000000000 | RTL8189FTV | U1304 | 1
82 | M.IC.CLK.SIL02 | SILICON LABS |  | Si52111-B3-GM2 | IC\Timing | 10-Pin TDFN | Silicon Labs Si521xx PCI-Express 时钟生成器具有低功率推挽式输出缓冲器技术，可减少外部端接电阻器并采 | 0.0000000000 | Si52111-B3-GM2 | U2002 | 1
83 | M.IC.DCD.DC01 | TI | - | TPS54540-Q1DDA | IC\Power\DC-DC | TPS54540-Q1DDA | 4.5-V to 42-V Input, 5-A, Step-Down DC-DC Converter With Eco-mode | 11.9658120000 | - | U401 U403 U405 | 3
84 | M.IC.DCD.JWD01 | JWD |  | SG24301 G | Transformer | SOP24_9X165H210 | 10/100/1000Base SMD Transformer | 0.0000000000 | SG24301G | U1402 | 1
85 | M.IC.DCD.MPS01 | MPS | - | MP2233DJ | IC\Power\DC-DC | A291_tsot23_8_h100 | High-Efficiency, 3A, 16V, 1.4MHz Synchronous, Step-Down Converter | 0.9058120000 | MP2233DJ | U2702 U2703 U2705 U2706 U2707 U2708 U2709 U2710 U2711 U2712 U2713 | 11
86 | M.IC.DCD.MPS05 | MPS |  | MP8756GD | IC\POWER\DC-DC | QFN12_20x30h10 | 26V, 6A, Low IQ, High-Current,Synchronous, Step-Down Converter | 0.0000000000 |  | U2701 U2704 | 2
87 | M.IC.DSC.TI01 | TI | - | TPS2553DBV-1 | Switch | SOT23-6 | TPS2553x Precision Adjustable Current-Limited Power-Distribution Switches | 1.5641030000 | TPS2553DBV-1 | U2317 U2318 U2714 | 3
88 | M.IC.DSC.TI02 | TI | - | TS5A23157DGSR | Switch |  | Dual 10R SPDT Analog Switch | 2.9914530000 | SW_TS5A23157 | U2301 | 1
89 | M.IC.IAC.REK02 | Realtek |  | RTL8211FDI-CG | IC\Interface | QFN40-0_4-5_0X5_0H-H0_9 | INTEGRATED 10/100/1000M ETHERNET PRECISION TRANSCEIVER | 0.0000000000 |  | U1401 | 1
90 | M.IC.LOG.ST02 | ST | - | STM6321TWY6F | IC\POR | SOT23-5 | 5-pin supervisor with watchdog timer and push-button reset | 3.2478630000 | STM6321TWY6F | U406 | 1
91 | M.IC.LOG.TI09 | TI | - | 74AVCH8T245PW | IC\Interface | TSSOP24 | 8-bit dual supply translating transceiver with configurable voltage translation; 3-state | 6.6666670000 | 74AVCH8T245PW | U1002 U1003 U1004 U1005 U1701 U1702 | 6
92 | M.IC.LOG.TI16 | TI |  | TXB0108RGYR | IC\Interface | QFN20_440x340h100 | TXB0108 8-Bit Bidirectional Voltage-Level Translator | 0.0000000000 | TXB0108RGYR | U1705 U2501 U2502 | 3
93 | M.IC.MEM.ATM01 | Atmel | - | AT24C64D-XHM-T | IC\Memory | SOP_8-0P65-4P5X3P1-1P2 | IC¦EEPROM¦AT24C64D-XHM-T¦64Kbit¦I2C¦1.7V-5.5V¦SOP-8 | 1.0256410000 | - | U1904 | 1
94 | M.IC.MEM.GD05 | GigaDevice | NC | GD5F1GQ4RCYIG | IC\Memory | WSON6X8 | 1Gb_SPI_NAND_FLASH | 0.0000000000 | GD5F1GQ4RCYIG | U1302 | 1
95 | M.IC.MEM.MIC03 | Micron |  | MT40A256M16GE-083E:B | IC\Memory | BGA96_140x95h120 | 4Gb;1.2V DDR4 SDRAM | 0.0000000000 | MT40A256M16GE_4Gb_BGA96 | U801 U802 U902 U903 | 4
96 | M.IC.MEM.WB01-04 | Winbond | NC | W25Q128JVEIQ | IC\Memory | 8-WSON(8x6) | IC¦NOR FLASH¦W25Q128BVEIG¦128Mbit¦SPI¦2.7V-3.6V¦WSON-8[8x6] | 0.0000000000 | 128Mbit_WSON_8X6 | U1303 | 1
97 | M.IC.PMU.MPS02 | MPS |  | MP5016HGQH | IC\Processor | QFN10_15x20h10 | 2.7 - 22V, 0.7 - 5A, Current Limit Switch | 0.0000000000 | MP5016HGQH | U2302 | 1
98 | M.IC.PMU.REA03-02 | REALTEK |  | RTP5905-E11 | IC\Power\PMU | QFN32_P40_T400X400_H80 | PMU,4 Synchronous Step-Down DC-DC Converters,2 LDOs,3.0V to 5.5V | 0.0000000000 | RTP5905-E11 | U402 | 1
99 | M.IC.PMU.REA03-03 | REALTEK |  | RTP5905-E12 | IC\Power\PMU | QFN32_P40_T400X400_H80 | PMU,4 Synchronous Step-Down DC-DC Converters,2 LDOs,3.0V to 5.5V input | 0.0000000000 | RTP5905-E12 | U404 | 1
100 | M.IC.POW.TI04 | TI |  | TPS51206DSQR | IC\Logic | WSON10_210X210h080 | TPS51206 2-A Peak Sink / Source DDR Termination Regulator With VTTREF Buffered | 0.0000000000 | TPS51206DSQR | U803 | 1
101 | M.IND.S.1008DU002D2-03 | CHILISIN | - | HEI252012A-2R2M-Q8 | Inductor\Power | 1008 | 2.2uH_±20%_2.5A | 0.2769230000 | 2.2uH | L402 L404 L405 L407 L409 L410 | 6
102 | M.IND.S.1008DU002D2-03 | CHILISIN | NC | HEI252012A-2R2M-Q8 | Inductor\Power | 1008 | 2.2uH_±20%_2.5A | 0.2769230000 | 2.2uH | L412 | 1
103 | M.IND.S.4020DU002D2-02 | Sunlord | - | SWPA4020S2R2NT | Inductor\Power | 4.0×4.0×2.0mm | 2.2uH_±30%_3.4A | 0.2820510000 | 2.2uH | L2703 L2705 L2707 L2709 L2710 L2712 L2713 | 7
104 | M.IND.S.4020DU002D2-03 | CHILISIN |  | AWVF004040262R2M00 | Inductor\Power | L4.0X4.0h2.6 | 2.2uH_±20%_3.5A | 0.0000000000 | 2.2uH | L2702 L2706 L2708 L2711 | 4
105 | M.IND.S.6045U008D2 | Sunlord | - | SWPA6045S8R2MT | Inductor\Power | a344_l_p350x500_h200 | 8.2uH_±20%_2.6A | 0.4444440000 | 8.2uH | L406 | 1
106 | M.IND.S.6060U002D2 | CHILISIN |  | BWVS006060452R2M00 | Inductor\Power | L60x60h45 | 2.2uH_20%_18.4mOhm_4.59A | 0.0000000000 | 2.2uH | L403 L408 | 2
107 | M.IND.S.6060U006D8 | CHILISIN |  | APSC001313806R8M00 | Inductor\Power | L125X125h80 | 6.8uH_±25%_6.2A | 0.0000000000 | 6.8uH | L401 L411 | 2
108 | M.IND.S.6670U001D5 | chilisin |  | BMCA000606301R5MD1 | Inductor\Power | L660X700 | 1.5uH_±20%_9A | 0.0000000000 | 1.5uH | L2701 L2704 | 2
109 | M.OTH.LED.0805G-02 | Dialight | - | 598-8170-107F | LED | 0805 | Green LED 低照度 0805 | 0.2991450000 |  | D402 D404 D406 D408 D1401 D1402 D1403 D2601 D2602 D2603 D2604 D2605 D2606 D2607 D2608 D2609 D2610 D2611 D2612 | 19
110 | M.OTH.SKG.01 | ALPS | - | SKRPACE010 | Switch | SW_4-2P15-4P2X3P2-2P5 | 4.2x3.2x2.5mm 微动开关 | 0.3247860000 | SW PUSHBUTTON_4P_A | S401 S402 S403 S498 S499 S1901 | 6
111 | M.OTH.SKG.02 | KingTek | - | DSHP04TSG | Switch |  | 1.27*4 拨码开关 | 1.7094020000 | BMS_8P | SW2 SW1702 | 2
112 | M.OTH.SKG.05 | 乐均 | - | SS01 | Switch\Board | sw133x850 | 船型开关，LxWxH=13.3x10.3x8.5 带固定孔 | 0.0000000000 | SS401 | U450 | 1
113 | M.RES.S.0402K001-01 | UniOhm | - | 0402WGF1001TCE | Resistor\Mount | 0402 | 1K_±1%_1/16W | 0.0027350000 | 1K | R702 R703 R705 R706 | 4
114 | M.RES.S.0402K001-01 | UniOhm | NC | 0402WGF1001TCE | Resistor\Mount | 0402 | 1K_±1%_1/16W | 0.0027350000 | 1K | R834 R837 | 2
115 | M.RES.S.0402K001-02 | UniOhm | - | 0402WGJ0102TCE | Resistor\Mount | 0402 | 1K_±5%_1/16W | 0.0018210000 | 1K | R456 R457 R1086 R1906 R2302 R2310 R2311 R2601 R2607 R2608 R2609 R2610 R7549 R7550 | 14
116 | M.RES.S.0402K001-02 | UniOhm | NC | 0402WGJ0102TCE | Resistor\Mount | 0402 | 1K_±5%_1/16W | 0.0018210000 | 1K | R489 | 1
117 | M.RES.S.0402K001D5-02 | UniOhm | - | 0402WGJ0152TCE | Resistor\Mount | 0402 | 1.5K_±5%_1/16W | 0.0018210000 | 1.5K | R1403 | 1
118 | M.RES.S.0402K001D62-01 | UniOhm | - | 0402WGF1621TCE | Resistor\Others | R0402 | 1.62K_±1%_1/16W | 0.0000000000 | 1.62K | R1621 | 1
119 | M.RES.S.0402K002D2-02 | UniOhm | - | 0402WGJ0222TCE | Resistor\Mount | 0402 | 2.2K_±5%_1/16W | 0.0019150000 | 2.2K | R455 R458 R459 R460 R1870 R1871 R1872 R1873 | 8
120 | M.RES.S.0402K002D2-02 | UniOhm | NC | 0402WGJ0222TCE | Resistor\Mount | 0402 | 2.2K_±5%_1/16W | 0.0019150000 | 2.2K | R1874 R1875 | 2
121 | M.RES.S.0402K002D49 | UniOhm | - | 0402WGF2491TCE | Resistor\Others | 0402 | 2.49K_±1%_1/16W | 0.0000000000 | 2.49K | R1434 | 1
122 | M.RES.S.0402K004D02 | UniOhm | - | 0402WGF4021TCE | Resistor\Others | R0402 | 4.02K_±1%_1/16W | 0.0000000000 | 4.02K | R1622 R1623 R1624 R1625 R1626 R1627 R1628 R1629 | 8
123 | M.RES.S.0402K004D7-02 | UniOhm | - | 0402WGJ0472TCE | Resistor\Mount | 0402 | 4.7K_±5%_1/16W | 0.0018210000 | 4.7K | R469 R470 R471 R472 R473 R479 R482 R483 R484 R488 R491 R1037 R1038 R1042 R1043 R1054 R1057 R1058 R1059 R1060 R1061 R1065 R1068 R1085 R1087 R1088 R1402 R1404 R1447 R1448 R1452 R1453 R1456 R1458 R1461 R1462 R1464 R1661 R1673 R1698 R1699 R1700 R1705 R1725 R1752 R1753 R1754 R1791 R1902 R1903 R1904 R1905 R1908 R1909 R1910 R1913 R1930 R1932 R1933 R1934 R2001 R2002 R2004 R2006 R2016 R2019 R2020 R2021 R2283 R2309 R2347 R2348 R2355 R2356 R2395 R2396 R2501 R2511 | 78
124 | M.RES.S.0402K004D7-02 | UniOhm | NC | 0402WGJ0472TCE | Resistor\Mount | 0402 | 4.7K_±5%_1/16W | 0.0018210000 | 4.7K | R1055 R1063 R1066 R1069 R1405 R1446 R1449 R1451 R1454 R1455 R1459 R1460 R1463 R1465 R1727 R1901 R1931 R2022 | 18
125 | M.RES.S.0402K005D1 | ROYALOHM | - | 0402WGF5101TCE | Resistor\Others | 0402 | 5.1K_±1%_1/16W | 0.0021370000 | 5.1K | R2322 R2323 | 2
126 | M.RES.S.0402K005D6 | UniOhm | NC | 0402WGF5601TCE | Resistor\Mount | 0402 | 5.6K_±1%_1/16W | 0.0028120000 | 5.6K | R2707 R2709 R2727 R2729 | 4
127 | M.RES.S.0402K005D6 | UniOhm | - | 0402WGF5601TCE | Resistor\Mount | 0402 | 5.6K_±1%_1/16W | 0.0028120000 | 5.6K | R2712 | 1
128 | M.RES.S.0402K009D53 | UniOhm | - | 0402WGF9531TCE | Resistor\Others | R0402 | 9.53K_±1%_1/16W | 0.0000000000 | 9.53K | R2730 | 1
129 | M.RES.S.0402K010-01 | UniOhm | - | 0402WGF1002TCE | Resistor\Mount | 0402 | 10K_±1%_1/16W | 0.0026670000 | 10K | R431 | 1
130 | M.RES.S.0402K010-02 | UniOhm | - | 0402WGJ0103TCE | Resistor\Mount | 0402 | 10K_±5%_1/16W | 0.0018210000 | 10K | R407 R426 R450 R801 R826 R838 R901 R906 R1209 R1217 R1218 R1305 R1306 R1307 R1308 R1315 R1316 R1505 R1711 R1713 R1715 R1716 R1717 R1723 R1731 R1737 R1739 R1785 R1786 R1787 R1788 R1789 R1793 R1794 R1795 R1796 R1797 R1799 R2280 R2281 R2301 R2306 R2308 R2312 R2313 R2314 R2324 R2621 R2622 R2623 R2624 R2625 R2630 R2633 R2634 R2635 R2636 | 57
131 | M.RES.S.0402K010-02 | UniOhm | NC | 0402WGJ0103TCE | Resistor\Mount | 0402 | 10K_±5%_1/16W | 0.0018210000 | 10K | R2366 R2367 | 2
132 | M.RES.S.0402K010D2 | UniOhm | - | 0402WGF1022TCE | Resistor\Others | 0402 | 10.2K_±1%_1/16W | 0.0028120000 | 10.2K | R445 R464 | 2
133 | M.RES.S.0402K013 | UniOhm | - | 0402WGF1302TCE | Resistor\Mount | 0402 | 13K_±1%_1/16W | 0.0027350000 | 13K | R2764 R2774 | 2
134 | M.RES.S.0402K014D3 | UniOhm | - | 0402WGF1432TCE | Resistor\Mount | 0402 | 14.3K_±1%_1/16W | 0.0028120000 | 14.3K | R2788 | 1
135 | M.RES.S.0402K016D9 | UniOhm | - | 0402WGF1692TCE | Resistor\Mount | 0402 | 16.9K_±1%_1/16W | 0.0028120000 | 16.9K | R428 R443 R465 | 3
136 | M.RES.S.0402K019D1 | UniOhm | - | 0402WGF1912TCE | Resistor\Mount | 0402 | 19.1K_±1%_1/16W | 0.0028120000 | 19.1K | R2743 R2752 R2756 R2770 R2781 | 5
137 | M.RES.S.0402K024-02 | UniOhm | - | 0402WGJ0243TCE | Resistor\Mount | 0402 | 24K_±5%_1/16W | 0.0018800000 | 24K | R2282 R2344 R7541 | 3
138 | M.RES.S.0402K030D1 | UniOhm | - | 0402WGF3012TCE | Resistor\Mount | 0402 | 30.1K_±1%_1/16W | 0.0027350000 | 30.1K | R2706 | 1
139 | M.RES.S.0402K032D4 | UniOhm | - | 0402WGF3242TCE | Resistor\Mount | 0402 | 32.4K_±1%_1/16W | 0.0028120000 | 32.4K | R453 R2725 R2740 | 3
140 | M.RES.S.0402K040D2-01 | UniOhm | - | 0402WGF4022TCE | Resistor\Mount | 0402 | 40.2K_±1%_1/16W | 0.0028000000 | 40.2K | R2721 R2737 R2749 R2760 R2769 R2782 | 6
141 | M.RES.S.0402K041D2 | UniOhm | - | 0402WGF4122TCE | Resistor\Mount | 0402 | 41.2K_±1%_1/16W | 0.0028000000 | 41.2K | R2705 | 1
142 | M.RES.S.0402K043 | UniOhm | - | 0402WGF4302TCE | Resistor\Mount | 0402 | 43K_±1%_1/16W | 0.0028120000 | 43K | R2726 R2750 R2762 R2771 R2784 | 5
143 | M.RES.S.0402K047-02 | UniOhm | - | 0402WGJ0473TCE | Resistor\Others | R0402 | 47K_±5%_1/16W | 0.0000000000 | 47K | R1089 R1201 R1202 R1203 R1204 R1205 R1206 R1207 R1208 R1210 R1213 R1214 R1215 R1216 R2284 R2390 R2391 | 17
144 | M.RES.S.0402K047-02 | UniOhm | NC | 0402WGJ0473TCE | Resistor\Others | R0402 | 47K_±5%_1/16W | 0.0000000000 | 47K | R1312 R1313 R1506 | 3
145 | M.RES.S.0402K053D6 | UniOhm | - | 0402WGF5362TCE | Resistor\Others | 0402 | 53.6K_±1%_1/16W | 0.0028120000 | 53.6K | R439 | 1
146 | M.RES.S.0402K059 | UniOhm | - | 0402WGF5902TCE | Resistor\Mount | 0402 | 59K_±1%_1/16W | 0.0028120000 | 59K | R2713 R2723 R2738 | 3
147 | M.RES.S.0402K088D7 | UniOhm | - | 0402WGF8872TCE | Resistor\Others | 0402 | 88.7K_±1%_1/16W | 0.0028120000 | 88.7K | R432 R446 R466 | 3
148 | M.RES.S.0402K100-02 | UniOhm | NC | 0402WGJ0104TCE | Resistor\Mount | 0402 | 100K_±5%_1/16W | 0.0018210000 | 100K | R401 R487 | 2
149 | M.RES.S.0402K100-02 | UniOhm | - | 0402WGJ0104TCE | Resistor\Mount | 0402 | 100K_±5%_1/16W | 0.0018210000 | 100K | R1514 R1515 R1907 R2628 R2629 R2711 R2724 R2739 R2746 R2751 R2759 R2763 R2772 R2775 R2785 R2786 R7516 R7517 R7518 R7519 R7520 R7521 R7522 | 23
150 | M.RES.S.0402K105 | UniOhm | - | 0402WGF1053TCE | Resistor\Mount | 0402 | 105K_±1%_1/16W | 0.0028120000 | 105K | R2303 | 1
151 | M.RES.S.0402K140 | UniOhm | - | 0402WGF1403TCE | Resistor\Mount | 0402 | 140K_±1%_1/16W | 0.0027350000 | 140K | R421 R2708 R2745 R2747 R2758 R2761 R2773 R2776 R2783 R2787 | 10
152 | M.RES.S.0402K200 | UniOhm | - | 0402WGF2003TCE | Resistor\Others | 0402 | 200K_±1%_1/16W | 0.0028120000 | 200K | R1511 | 1
153 | M.RES.S.0402K243 | UniOhm | - | 0402WGF2433TCE | Resistor\Others | 0402 | 243K_±1%_1/16W | 0.0028120000 | 243K | R433 R444 R467 | 3
154 | M.RES.S.0402K365 | UniOhm | - | 0402WGF3653TCE | Resistor\Others | 0402 | 365K_±1%_1/16W | 0.0028120000 | 365K | R425 R442 R462 R2304 R2318 R2325 R2326 | 7
155 | M.RES.S.0402M001-02 | UniOhm | - | 0402WGJ0105TCE | Resistor\Mount | 0402 | 1M_±5%_1/16W | 0.0019000000 | 1M | R1507 R2321 R2701 R2728 | 4
156 | M.RES.S.0402M001-02 | UniOhm | NC | 0402WGJ0105TCE | Resistor\Mount | 0402 | 1M_±5%_1/16W | 0.0019000000 | 1M | R2010 | 1
157 | M.RES.S.0402R000-02 | UniOhm | - | 0402WGJ0000TCE | Resistor\Mount | 0402 | 0R_±5%_1/16W | 0.0019150000 | 0R | C1507 C1508 C1509 C1510 R402 R463 R468 R474 R475 R477 R485 R490 R492 R493 R603 R604 R605 R606 R607 R725 R832 R833 R836 R840 R845 R846 R847 R848 R907 R908 R909 R910 R911 R912 R1001 R1002 R1003 R1004 R1005 R1006 R1007 R1008 R1009 R1010 R1011 R1012 R1013 R1014 R1016 R1017 R1018 R1019 R1020 R1021 R1022 R1023 R1024 R1025 R1026 R1028 R1029 R1030 R1031 R1032 R1033 R1034 R1035 R1036 R1039 R1040 R1041 R1047 R1048 R1049 R1101 R1105 R1108 R1110 R1111 R1112 R1114 R1115 R1116 R1118 R1122 R1123 R1125 R1127 R1130 R1301 R1302 R1314 R1406 R1407 R1408 R1409 R1410 R1412 R1413 R1414 R1415 R1416 R1417 R1418 R1419 R1420 R1423 R1426 R1431 R1435 R1436 R1440 R1441 R1445 R1450 R1457 R1467 R1480 R1484 R1490 R1492 R1501 R1502 R1508 R1509 R1510 R1555 R1601 R1604 R1605 R1606 R1607 R1609 R1610 R1611 R1612 R1613 R1614 R1615 R1616 R1617 R1618 R1620 R1701 R1702 R1703 R1704 R1706 R1707 R1708 R1709 R1710 R1712 R1714 R1718 R1719 R1720 R1721 R1722 R1724 R1726 R1728 R1729 R1730 R1732 R1734 R1735 R1736 R1738 R1740 R1742 R1743 R1744 R1745 R1746 R1747 R1748 R1755 R1756 R1760 R1762 R1766 R1767 R1769 R1771 R1773 R1775 R1777 R1779 R1781 R1783 R1790 R1805 R1807 R1808 R1809 R1810 R1811 R1813 R1814 R1816 R1817 R1818 R1819 R1821 R1822 R1823 R1824 R1826 R1827 R1829 R1831 R1833 R1835 R1837 R1839 R1841 R1842 R1843 R1844 R1845 R1846 R1847 R1848 R1849 R1850 R1851 R1852 R1853 R1854 R1856 R1858 R1860 R1862 R1864 R1866 R1868 R1876 R1877 R1878 R1880 R1884 R1886 R1890 R1891 R1912 R2007 R2015 R2017 R2018 R2101 R2102 R2103 R2104 R2105 R2106 R2107 R2119 R2120 R2122 R2123 R2124 R2125 R2126 R2128 R2129 R2130 R2132 R2133 R2134 R2135 R2136 R2137 R2138 R2139 R2140 R2143 R2144 R2155 R2156 R2157 R2158 R2159 R2160 R2161 R2162 R2163 R2164 R2165 R2166 R2178 R2183 R2186 R2187 R2188 R2189 R2191 R2199 R2200 R2201 R2202 R2203 R2204 R2205 R2206 R2207 R2208 R2209 R2210 R2211 R2212 R2225 R2226 R2235 R2255 R2256 R2316 R2317 R2319 R2320 R2512 R2513 R2514 R2515 R2521 R2522 R2523 R2524 R2525 R2526 R2527 R2528 R7514 R7542 R7543 R7789 R7790 R7791 R7792 R7793 R7794 R7795 R7796 R7797 R7798 R7799 R7800 R7801 R7802 R7803 | 350
158 | M.RES.S.0402R000-02 | UniOhm | NC | 0402WGJ0000TCE | Resistor\Mount | 0402 | 0R_±5%_1/16W | 0.0019150000 | 0R | R430 R452 R480 R481 R494 R495 R496 R497 R498 R499 R726 R821 R822 R835 R844 R903 R905 R1044 R1045 R1117 R1119 R1121 R1124 R1126 R1128 R1129 R1131 R1211 R1212 R1220 R1221 R1304 R1309 R1311 R1421 R1430 R1437 R1442 R1468 R1469 R1470 R1482 R1483 R1602 R1608 R1650 R1655 R1660 R1892 R2050 R2154 R2327 R2328 R2510 R2519 R7515 | 56
159 | M.RES.S.0402R003 | ROYALOHM | - | 040200J030JTCE | Resistor\Others | 0402 | 3R_±5%_1/16W | 0.0016240000 | 3R | R2702 R2722 | 2
160 | M.RES.S.0402R022 | UniOhm | NC | 0402WGJ0220TCE | Resistor\Mount | 0402 | 22R_±5%_1/16W | 0.0019150000 | 22R | R1102 R1104 R1106 R1109 R1113 | 5
161 | M.RES.S.0402R022 | UniOhm | - | 0402WGJ0220TCE | Resistor\Mount | 0402 | 22R_±5%_1/16W | 0.0019150000 | 22R | R1103 R1107 R1120 R1472 R1473 R1475 R1476 R1477 R1478 R2703 R2719 R2735 R2741 R2744 R2753 R2755 R2765 R2766 R2777 R2778 | 20
162 | M.RES.S.0402R033-01 | UniOhm | - | 0402WGF330JTCE | Resistor\Mount | 0402 | 33R_±1%_1/16W | 0.0028000000 | 33R | R2011 R2012 | 2
163 | M.RES.S.0402R039 | UniOhm | - | 0402WGJ0390TCE | Resistor\Mount | 0402 | 39R_±5%_1/16W | 0.0019000000 | 39R | R802 R803 R804 R805 R806 R807 R808 R809 R810 R811 R812 R813 R814 R815 R816 R817 R818 R823 R824 R825 R827 R828 R830 R831 R839 R841 R843 | 27
164 | M.RES.S.0402R049D9 | UniOhm | - | 0402WGF499JTCE | Resistor\Mount | 0402 | 49.9R_±1%_1/16W | 0.0027350000 | 49.9R | R701 R2013 R2014 | 3
165 | M.RES.S.0402R075 | UniOhm | - | 0402WGF750JTCE | Resistor\Others | 0402 | 75R_±1%_1/16W | 0.0026670000 | 75R | R1422 R1424 R1428 R1429 | 4
166 | M.RES.S.0402R120 | UniOhm | NC | 0402WGF1200TCE | Resistor\Others | 0402 | 120R_±1%_1/16W | 0.0026670000 | 120R | R842 | 1
167 | M.RES.S.0402R200-01 | UniOhm | - | 0402WGF2000TCE | Resistor\Mount | 0402 | 200R_±1%_1/16W | 0.0027350000 | 200R | R1504 R1619 | 2
168 | M.RES.S.0402R240-01 | UniOhm | - | 0402WGF2400TCE | Resistor\Mount | 0402 | 240R_±1%_1/16W | 0.0027350000 | 240R | R704 R819 R820 R902 R904 | 5
169 | M.RES.S.0402R470-02 | UniOhm | - | 0402WGJ0471TCE | Resistor\Mount | 0402 | 470R_±5%_1/16W | 0.0019000000 | 470R | R440 R454 R1425 R1427 R1432 R1439 R1444 R1911 R2602 R2603 R2604 R2605 R2606 R2616 R2617 R2618 R2619 R2620 R2631 R2632 | 20
170 | M.RES.S.0402R470-02 | UniOhm | NC | 0402WGJ0471TCE | Resistor\Mount | 0402 | 470R_±5%_1/16W | 0.0019000000 | 470R | R1433 R1438 R1443 | 3
171 | M.RES.S.0402R499 | UniOhm | - | 0402WGF4990TCE | Resistor\Others | 0402 | 499R_±1%_1/16W | 0.0028120000 | 499R | R1512 R1513 | 2
172 | M.RES.S.0402R604 | UniOhm | - | 0402WGF6040TCE | Resistor\Others | R0402 | 604R_±1%_1/16W | 0.0000000000 | 604R | R2305 | 1
173 | M.RES.S.0603K001 | ROYALOHM | - | 060300F1001T5E | Resistor\Others | 0603 | 1K_±1%_1/16W | 0.0029910000 | 1K | R404 R423 | 2
174 | M.RES.S.0805R000-02 | UniOhm | NC | 0805W8J0000T5E | Resistor\Others | 0805 | 0R_±5%_1/8W | 0.0041880000 | 0R | R403 R406 R409 R416 R424 R436 R2710 R2714 R2731 R4023 R4025 | 11
175 | M.RES.S.0805R000-02 | UniOhm | - | 0805W8J0000T5E | Resistor\Others | 0805 | 0R_±5%_1/8W | 0.0041880000 | 0R | R405 R408 R410 R411 R412 R413 R414 R415 R417 R418 R419 R420 R422 R427 R429 R434 R435 R437 R441 R447 R448 R449 R451 R461 R476 R550 R551 R552 R602 R1471 R2141 R2142 R2704 R2720 R2736 R2742 R2748 R2754 R2757 R2767 R2768 R2779 R2780 | 43
176 | M.TRA.DIO.V030 | BrightKing | - | SMBJ30CA | Diode |  | TVS_30V_12.4A_600W | 0.4273500000 | 30V | D401 | 1
177 | M.TRA.DIO.V050-02 | BrightKing | - | B32-150-LF | Diode | 1206 | GDT_150V_500A_0.5pF | 1.0256410000 | 150V | VR401 | 1
178 | M.TRA.DIO.V060-01 | DIODES INCORPORATED | - | B560C | Diode |  | Schottky_60V_5A | 1.1111110000 | 60V | D403 D405 D407 | 3
179 | M.TRA.MOS.V001D8 | VISHAY |  | Si1012R-T1-GE3 | MOS\NMOS | SC-75A | N-Channel 1.8 V (G-S) MOSFET | 0.0000000000 | Si1012R-T1-GE3 | Q402 Q403 Q404 Q405 Q407 Q408 Q1901 Q1902 Q1903 Q1904 Q1905 Q2001 Q2002 Q2010 Q2011 Q2012 Q2303 Q2305 Q2306 Q2307 Q2309 Q2311 Q2312 Q2601 Q2602 Q2603 Q2604 Q2605 Q2606 Q2607 Q2608 Q2609 Q2610 Q2611 Q2612 | 35
180 | M.TRA.MOS.V001D8 | VISHAY | NC | Si1012R-T1-GE3 | MOS\NMOS | SC-75A | N-Channel 1.8 V (G-S) MOSFET | 0.0000000000 | Si1012R-T1-GE3 | Q2308 Q2310 | 2
181 | M.TRA.MOS.V030-02 | AO | - | AO3406 | MOS\NMOS | SOT23 | AO3406_30V_3.6A | 0.3248000000 | AO3406 | Q2302 | 1
182 | M.TRA.MOS.V030-03 | AO | - | AO3401A | MOS\PMOS | SOT23-3 | AO3401A_30V_4A | 0.4102560000 | AO3401A | Q401 Q2301 Q2304 | 3
183 | M.TRA.OSC.O020-02H | Hosonic | - | E3SB20E00001SE | Clock\Crystal | 3225 | 20M_20ppm | 0.5128210000 | E3SB20E00001SE | X1001 | 1
184 | M.TRA.OSC.O025 | HOSONIC |  | E3SB25E00003DE | Clock\Crystal | X4-3225-h070 | 25MHz_10ppm;CL=18pF | 0.0000000000 | CRYSTAL_4P | X1401 X2001 | 2
185 | M.TRA.OSC.O040-01T | TXC | - | 7L40002002 | Clock\Oscillator | 2520 | 40M_2.5ppm_1.8-3.3V | 2.8205130000 | 7L40002002 | X1002 | 1
186 | M.TRA.OSC.O040-01T | TXC | NC | 7L40002002 | Clock\Oscillator | 2520 | 40M_2.5ppm_1.8-3.3V | 2.8205130000 | 7L40002002 | X2102 | 1

## 替代物料记录
序号 | 原物料信息 | [5 empty] | 替换物料信息 | [5 empty] | 替代方案
| 物料名称 | 物料编码 | 厂商 | 厂商编码 | 规格描述 | 封装 | 物料名称 | 物料编码 | 厂商 | 厂商编码 | 规格描述 | 封装
1 | 贴片电容 | M.CAP.S.0603U010-05S | Samsung | CL10A106MA8NRNC | 10uF_±20%_25V_X5R | 0603 | 贴片电容 | M.CAP.S.0603U010-05T | TDK | C1608X5R1E106M080AC | 10uF_±20%_25V | C0603 | 永久替代